## V2.0 UPDATES_PLEASE READ FIRST
| Natural Gas Sustainability Initiative ¦ (eei.org) | Natural Gas Sustainability Initiative (NGSI) - American Gas Association (aga.org) | NGSI Template V1.0 © 2021 M.J. Bradley & Associates, LLC. NGSI Template V2.0 © 2024 SLR International Corporation For questions or technical support, contact NGSIsupport@slrconsulting.com
Version 2.0 Onshore Production Reporting Template - Updates
NOTE: V2.0 NGSI Protocol does not change the list of emission sources being reported in the NGSI Onshore Production Reporting Template.
V2.0 Updates_Please Read First Worksheet | The above EEI and AGA logos are hyperlinks that take a user directly to the home page of the EEI and AGA websites. The hyperlinks below the logos take a user directly to the website where the NGSI Protocol V2.0 and segment reporting templates are located and can be downloaded.
Overview, Instructions & References Worksheets | These worksheets have been separated into individual worksheets with a revised layout to improve readability. The original template had all of these sheets included in one worksheet. All auto-calculated cells are locked to prevent inadvertent editing by users of the templates. The blue, yellow, and orange highlighted cells are editable where users are instructed to either input their company’s emissions, activity or operating data or have the option of replacing the default pre-populated data.
Emission Factor References Worksheet | The GHGi factors from EPA's 2020 National GHG Inventory emissions (2020 GHGi) that was used for NGSI reporting year 2022 (RY2022) emissions and earlier reporting years under V1.0 of the NGSI Protocol has been superseded in the NGSI Protocol V2.0 and the updated factors are shown in the first table in the "Emission Factor References" worksheet. Some of the updated factors are based on the latest updates from the EPA's 2023 National GHG Inventory (2023 GHGi) and some factors have remained unchanged from V1.0 of the NGSI Protocol.
Blank Worksheet Separators Added | To help separate the different sets of worksheets, some blank worksheet tabs have been added. These are called "Data Entry Sheets", "Summary Data", and "Information Sheets". Each of these worksheets are shaded in the same color as the set of worksheets to the right of them. The "Data Entry Sheets" shaded in blue are the only worksheets requiring entering of company or facility specific data and emissions.
Company Information Worksheet Added | A company information worksheet has been added for entering company and facility names. Please complete this worksheet first as part of the data entry sheets. This worksheet also includes a methane intensity summary of results table that will get auto-populated once all the methane emissions, activity data, and throughput data has been entered in the other two worksheets for GHGRP and Non-GHGRP facilities.
Production GHGRP and Production Non-GHGRP Worksheets | On the Production GHGRP and Non-GHGRP Facilities worksheets, either "Data Entry Required" or "No Data Entry Required" have been added above each of the sections within the worksheets.
Production GHGRP, Production Non-GHGRP and Public Disclosure Data Worksheets | The Production GHGRP, Non-GHGRP Facilities, and Public Disclosure Data worksheet rows/columns/cells have been color coded to match the spreadsheet key to show what sections and cells require data to be entered and what sections and cells are auto-calculated.
Production GHGRP and Production Non-GHGRP Worksheets | The emission factors listed in Column J of Section 3.0 of the Production GHGRP and Production Non-GHGRP worksheets were updated to the most recent GHGi factors finalized in the GHGi for RY2021.
Production GHGRP, Production Non-GHGRP and Public Disclosure Data Worksheets | The Production GHGRP, Non-GHGRP Facilities, and Public Disclosure Data worksheets each include a spreadsheet key table showing what each of the color codes mean.
QA/Validation Check Added | Auto-calculated QA checks have been added in Columns O to S of the Production GHGRP and Production Non-GHGRP worksheets. These QA checks are setup to validate that the methane emission totals are being calculated correctly in the applicable sections of the two worksheets. These checks are provided as a basic supplemental tool to help users spot and correct potential data-entry errors; however, it may not detect 100% of input errors and does not guarantee accuracy. It is recommended that the user also perform their own QA/validation on all of their data being entered in this template.

## Instructions for Completing
Methane Intensity Reporting Template for the Onshore Production Segment Natural Gas Sustainability Initiative (NGSI) Methane Emissions Intensity Protocol V2.0. |  | NGSI Template V1.0 © 2021 M.J. Bradley & Associates, LLC. NGSI Template V2.0 © 2024 SLR International Corporation For questions or technical support, contact NGSIsupport@slrconsulting.com
Instructions
Description of Data Entry and Calculation Worksheets (Company Information, Production GHGRP Facilities, Production Non-GHGRP Facilities and Public Disclosure Data)
The first three sheets under the data entry grouping described in the sections below include the entry of company and facility specific data and emissions. There are equations built into some of the cells for use in calculating methane emissions and methane intensity for facilities that trigger reporting under Subpart W of EPA's GHGRP ["Production GHGRP Facilities" worksheet] and facilities that do not trigger reporting under GHGRP ["Production Non-GHGRP Facilities" worksheet]. The summary data grouping ["Public Disclosure Data" worksheet] highlights information that companies would report publicly to be consistent with the NGSI Methane Emissions Intensity Protocol V2.0. The "Public Disclosure Data" sheet captures company-level data for all facilities in the segment. General instructions are provided below; each individual row has more detailed instructions. Please reference the NGSI Methane Emissions Intensity Protocol V2.0 for additional guidance.
Company Information Worksheet (Complete this worksheet first)
Complete the company information worksheet first followed by the "Production GHGRP Facilities" and "Production Non-GHGRP Facilities" worksheets.
Section 1: Production GHGRP and Non-GHGRP Facilities Worksheets
The process for populating the "Production GHGRP Facilities" and "Production Non-GHGRP Facilities" worksheets is almost identical, with the only difference occurring in Section 1. Section 1 GHGRP (Production GHGRP Facilities Sheet): Input emissions from sources included in the GHGRP. For the "Production GHGRP Facilities" worksheet, only total methane emissions for each facility as reported to EPA needs to be entered; there is no need to enter source-specific emissions. Section 1 Non-GHGRP (Production Non-GHGRP Facilities Sheet): In the "Production-Non GHGRP Facilities" worksheet, emissions must be calculated using one of the listed GHGRP-approved methodologies. Because there are multiple methodologies for certain sources, these emission calculations are not automated and must be entered manually. All emissions for sources using the GHGRP methodology should be reported in metric tons of methane. A methane density conversion factor of 0.0192 metric tons / thousand standard cubic feet should be used if necessary.
Sections 2 to 4: Production GHGRP and Non-GHGRP Facilities Worksheets
Section 2: Input activity data for specific sources not covered by the GHGRP in the yellow-shaded cells. Section 3: Auto-calculates emissions from the specific sources entered in Section 2 are automatically calculated in Section 3 with embedded formulas using the GHG Inventory emission factors. Section 4: Auto-calculates total methane emissions from all sources for each facility.
Section 5: Production GHGRP and Non-GHGRP Facilities Worksheets
Section 5: The spreadsheet allocates methane emissions between the natural gas value chain and hydrocarbon liquids value chain. Emissions are allocated based on an energy-weighted gas ratio. The gas ratio is calculated using data entered on natural gas and liquids production in the blue shaded cells and average energy contents for each commodity in the orange shaded cells. Users may enter facility-specific energy contents in the orange shaded cells if the default factors are not used. Onshore production segment methane emissions allocated to the natural gas value chain are automatically calculated using the total emissions from Section 4 and the gas ratio.
Section 6: Production GHGRP and Non-GHGRP Facilities Worksheets
Section 6: Calculation of total methane throughput. Companies may enter their own methane content for natural gas throughput for each facility in the orange shaded cells or use the default methane content of 83.3%. Total methane throughput is automatically calculated using the methane content figure and the gas throughput data entered in Section 5.
Section 7: Production GHGRP and Non-GHGRP Facilities Worksheets
Section 7: The conversion and emission factors in Section 7 are used in the methane emissions and intensity calculations and should not be altered.
Public Disclosure Worksheet
This worksheet gets auto-populated so no data entry is required. This worksheet provides the information that companies would report publicly to be consistent with the NGSI Methane Emissions Intensity Protocol V2.0.
Spreadsheet Key
Blue shaded cells designate manually entered emissions and other parametric data.
Yellow shaded cells designate manually entered operating or activity data.
Orange shaded cells designate cells pre-populated with default values. The default values can be replaced with company or facility specific data if available at a company's discretion.
Green indicates that no data entry is required; cells auto-calculate once the entries in the prior sections are entered

## Data Entry Sheets ==>
Blue Shaded Worksheets are for Entry of Company Data & Calculations - Data Entry Required

## Company Information
Company Summary Information Worksheet
All auto-calculated cells are locked to prevent inadvertent editing by users of the templates.
Summary of Methane Intensity Results*
Methane Intensity (percent) | Needs Data
*This table is included to show company-wide processing segment methane intensity. More detailed information is included in the Production GHGRP Facilities worksheet, Production Non-GHGRP Facilities worksheet, and the Public Disclosure Data worksheet
Enter Company Name | Onshore Production Example Company
Enter GHGRP Facility Names | "GHGRP Facility Name" | Enter Non-GHGRP Facility Names | "Non-GHGRP Facility Name"
| "GHGRP Facility Name" |  | "Non-GHGRP Facility Name"
| "GHGRP Facility Name" |  | "Non-GHGRP Facility Name"
| "GHGRP Facility Name" |  | "Non-GHGRP Facility Name"
| "GHGRP Facility Name" |  | "Non-GHGRP Facility Name"
| "GHGRP Facility Name" |  | "Non-GHGRP Facility Name"
| "GHGRP Facility Name" |  | "Non-GHGRP Facility Name"
| "GHGRP Facility Name" |  | "Non-GHGRP Facility Name"

## Production GHGRP Facilities
Company: Onshore Production Example Company | Data Entry Worksheet for GHGRP Facilities Onshore Production Segment All auto-calculated cells are locked to prevent inadvertent editing by users of the templates
Section 1: Data Entry Required (GHGRP Reported Methane Emissions for each Basin)
Section 1. Onshore Production Segment Emissions Calculated Using GHGRP Methodology
| Methane Emissions (Metric Ton CH4) | [7 empty] | Description |  | QA Check All GHGRP Facilities Methane Emissions Total based on GHGRP Methodology
| "GHGRP Facility Name" | "GHGRP Facility Name" | "GHGRP Facility Name" | "GHGRP Facility Name" | "GHGRP Facility Name" | "GHGRP Facility Name" | "GHGRP Facility Name" | "GHGRP Facility Name"
Total GHGRP Methodology Methane Emissions (MT) | [8 empty] | Enter total methane emissions per facility/basin as reported to GHGRP |  | 0
Section 2: Data Entry Required (Counts of Equipment for each Basin)
Section 2. Onshore Production Segment Activity Factors for Sources Using GHG Inventory Methodology
| Activity Data | [7 empty] | Activity Data Needed
Emissions Source | "GHGRP Facility Name" | "GHGRP Facility Name" | "GHGRP Facility Name" | "GHGRP Facility Name" | "GHGRP Facility Name" | "GHGRP Facility Name" | "GHGRP Facility Name" | "GHGRP Facility Name" |  |  | QA Check All GHGRP Facilities: Total Equipment Counts
Acid Gas Removal Units | [8 empty] | Number of acid gas removal units |  | 0
Blowdowns – Vessel Blowdowns | [8 empty] | Number of pressure vessels |  | 0
Compressors, Centrifugal with dry seals | [8 empty] | Number of centrifugal compressors with dry seals |  | 0
Compressor Starts | [8 empty] | Number of compressors |  | 0
Compressor Blowdowns | [8 empty] | Number of compressors |  | 0
Pressure Relief Valves, Upsets | [8 empty] | Number of pressure relief valves |  | 0
Storage Vessels, Floating roof tanks | [8 empty] | Number of floating roof tanks |  | 0
Well Drilling | [8 empty] | Number of wells drilled in calendar year |  | 0
Section 3: Auto-Calculated No Data Entry Required
Section 3. Onshore Production Segment Emissions Calculated Using GHG Inventory Methodology
Emissions Source | Methane Emissions (Metric Ton CH4) | [7 empty] | GHGI Emissions Factor (See Reference Data) | Description of Quantification Method | QA Check All GHGRP Facilities Methane Emissions based on GHGi Methodology: Total by Source Type & Overall Total
| "GHGRP Facility Name" | "GHGRP Facility Name" | "GHGRP Facility Name" | "GHGRP Facility Name" | "GHGRP Facility Name" | "GHGRP Facility Name" | "GHGRP Facility Name" | "GHGRP Facility Name" |  | Alternative calculation methods noted in red below that require some data entry
Acid Gas Removal Units | 0 | 0 | 0 | 0 | 0 | 0 | 0 | 0 | 598.31 kg CH4/AGRU | GHG Inventory emission factor multiplied by number of AGRUs | 0
Blowdowns – Vessel Blowdowns | 0 | 0 | 0 | 0 | 0 | 0 | 0 | 0 | 1.58 kg CH4/vessel | GHG Inventory emission factor multiplied by number of vessels | 0
Compressors, Centrifugal with dry seals | 0 | 0 | 0 | 0 | 0 | 0 | 0 | 0 | 29635.15 kg CH4/dry seal compressor | GHG Inventory emission factor multiplied by number of centrifugal compressors with dry seals OR Number of centrifugal compressors multiplied by average company emission factor based on measurements from dry seals (measurements are to be taken using Subpart W measurement methods for wet seals). If using, replace GHG Inventory emission factor with company-specific factor in "Emission Factor References" worksheet cell D19 | 0
Compressor Starts | 0 | 0 | 0 | 0 | 0 | 0 | 0 | 0 | 171.38 kg CH4/compressor | GHG Inventory emission factor multiplied by number of compressors | 0
Compressor Blowdowns | 0 | 0 | 0 | 0 | 0 | 0 | 0 | 0 | 76.61 kg CH4/compressor | GHG Inventory emission factor multiplied by number of compressors | 0
Pressure Relief Valves, Upsets | 0 | 0 | 0 | 0 | 0 | 0 | 0 | 0 | 0.69 kg CH4/PRV | GHG Inventory emission factor multiplied by number of pressure relief valves | 0
Storage Vessels, Floating roof tanks | 0 | 0 | 0 | 0 | 0 | 0 | 0 | 0 | 6515.78 kg CH4/tank | GHG Inventory emission factor multiplied by floating roof tanks | 0
Well Drilling | 0 | 0 | 0 | 0 | 0 | 0 | 0 | 0 | 51.21 kg CH4/well drilled | GHG Inventory emission factors multiplied by number of wells drilled | 0
Total GHGI Methodology Methane Emissions (MT) | 0 | 0 | 0 | 0 | 0 | 0 | 0 | 0 |  |  | 0
Section 4: Auto-Calculated No Data Entry Required
Section 4: Total Methane Emissions PER Onshore Production Facility (GHGRP and GHGi Methodology Basis) | [10 empty] | QA Check All GHGRP Facilities: Total Methane Emissions GHGRP & GHGi Methodologies
| "GHGRP Facility Name" | "GHGRP Facility Name" | "GHGRP Facility Name" | "GHGRP Facility Name" | "GHGRP Facility Name" | "GHGRP Facility Name" | "GHGRP Facility Name" | "GHGRP Facility Name"
Total Methane Emissions (MT, sum of reported GHGRP and calculated GHGI source emissions from Row 6 and 33, respectively) | 0 | 0 | 0 | 0 | 0 | 0 | 0 | 0 |  |  | 0
Section 5: Blue Cells (Data Entry Required), Orange Cells (Use Defaults or Enter Facility Specific Data), and Green Cells (Auto-Calculated)
Section 5: Total Methane Emissions PER Onshore Production Facility and Onshore Production Segment Total (after Gas-Liquid Ratio Allocation) | [10 empty] | QA Check All GHGRP Facilities: Total Gas and Liquid Throughput and Total Methane Emissions after applying Gas Ratio Allocation
| "GHGRP Facility Name" | "GHGRP Facility Name" | "GHGRP Facility Name" | "GHGRP Facility Name" | "GHGRP Facility Name" | "GHGRP Facility Name" | "GHGRP Facility Name" | "GHGRP Facility Name" | Description
Onshore Gas Production (Mscf/yr) | [8 empty] | Total volume (thousand standard cubic feet) of produced natural gas consistent with 98.236(aa)(1)(i)(A) as reported to the GHGRP |  | 0
Energy Content of Produced Gas (MMBTU/Mscf) | 1.235 | 1.235 | 1.235 | 1.235 | 1.235 | 1.235 | 1.235 | 1.235 | Assume a default raw gas higher heating value of 1.235 MMBtu per thousand standard cubic feet from Table 3-8 of the API Compendium or a facility-specific factor
Energy Equivalent of Produced Gas (MMBTU/yr) | 0 | 0 | 0 | 0 | 0 | 0 | 0 | 0 | Product of gas production volume and energy content (Row 42 * Row 43)
Crude Oil and Condensate Production (bbl/yr) | [8 empty] | Volume (barrels) of crude and condensate produced for sales consistent with 98.236(aa)(1)(i)(C) as reported to the GHGRP |  | 0
Energy Content of Produced Crude Oil and Condensate (MMBTU/bbl) | 5.8 | 5.8 | 5.8 | 5.8 | 5.8 | 5.8 | 5.8 | 5.8 | Assume a default crude oil heating value of 5.8 MMBtu per barrel from API Compendium Table 3-8 or a facility-specific factor.
Energy Equivalent of Produced Crude Oil and Condensate (MMBTU/yr) | 0 | 0 | 0 | 0 | 0 | 0 | 0 | 0 | Product of crude oil and condensate production volume and energy content (Row 45 * Row 46) |  | 0
Gas Ratio | Needs Data | Needs Data | Needs Data | Needs Data | Needs Data | Needs Data | Needs Data | Needs Data | Calculate the gas ratio (GR) as the energy equivalent of natural gas divided by the total energy equivalent of produced natural gas and crude oil and condensate (Row 44 / (Row 44 + Row 47))
Natural Gas Supply Chain Methane Emissions Allocation (MT) | Needs Data | Needs Data | Needs Data | Needs Data | Needs Data | Needs Data | Needs Data | Needs Data | GHGRP facility methane emissions allocated to natural gas value chain; gas ratio multiplied by estimated total facility methane emissions (Row 37 * Row 48) |  | 0
Total Production Methane Emissions Allocated to Natural Gas (MT) | 0 | [7 empty] | Total methane emissons from GHGRP-reporting facilities allocated to natural gas supply chain (sum of Row 49) |  | CORRECT | If ERROR is specified, please recheck values entered in Sections 1.0, 2.0, and 5.0
Section 6: Orange Cells (Use Defaults or Enter Facility Specific Data) and Green Cells (Auto-Calculated)
Section 6: Total Methane Throughput PER Onshore Production Facility and Onshore Production Segment Total | [10 empty] | QA Check All GHGRP Facilities: Total Natural Gas and Methane Throughput
| "GHGRP Facility Name" | "GHGRP Facility Name" | "GHGRP Facility Name" | "GHGRP Facility Name" | "GHGRP Facility Name" | "GHGRP Facility Name" | "GHGRP Facility Name" | "GHGRP Facility Name" | Description
Methane Content (percent) | 83.3% | 83.3% | 83.3% | 83.3% | 83.3% | 83.3% | 83.3% | 83.3% | To convert throughput to methane, the reporting company can use and disclose its own estimate of the methane content of produced gas or can use a default factor of 83.3 percent. Change value for each facility as appropriate
Natural Gas Throughput (Mscf) | 0 | 0 | 0 | 0 | 0 | 0 | 0 | 0 | For companies with production operations, segment throughput equates to the volume of gas produced at wells consistent with 98.236(aa)(1)(i)(A) as reported in the GHGRP |  | 0
Methane Throughput (Mscf) | 0 | 0 | 0 | 0 | 0 | 0 | 0 | 0 | GHGRP facility methane throughput; methane content multiplied by natural gas throughput (Row 55 * Row 56) |  | 0
Total Methane Throughput (Mscf) | 0 | [7 empty] | Company-wide production segment methane throughput for GHGRP facilities (sum of methane throughput across all facilities from Row 57) |  | CORRECT | If ERROR is specified, please recheck values entered in Section 5.0
Section 7: Auto-Calculated No Data Entry Required
Section 7: Total Methane Intensity (Percent) PER Onshore Production Facility and Onshore Production Segment Total (Percent) | [10 empty] | QA Check All GHGRP Facilities: Total Onshore Production Segment Methane Intensity after applying Gas Ratio Allocation to Methane Emissions
| "GHGRP Facility Name" | "GHGRP Facility Name" | "GHGRP Facility Name" | "GHGRP Facility Name" | "GHGRP Facility Name" | "GHGRP Facility Name" | "GHGRP Facility Name" | "GHGRP Facility Name" | Description
GHGRP Facility-Specific Production Segment Methane Intensity | Needs Data | Needs Data | Needs Data | Needs Data | Needs Data | Needs Data | Needs Data | Needs Data | GHGRP facility methane intensity (facility methane emissions allocated to natural gas from Row 49 / (facility methane throughput from Row 57 * methane density) |  | 0
GHGRP Facility-Wide Production Segment Methane Intensity | Needs Data | [7 empty] | Methane intensity across all GHGRP facilities (total methane emissions allocated to natural gas from Row 50 / (total methane throughput from Row 58 * methane density)) |  | #DIV/0! | If ERROR is specified, please recheck values entered in Sections 5.0 and 6.0

## Production Non-GHGRP
Company: Onshore Production Example Company | Data Entry Worksheet for Non-GHGRP Facilities Onshore Production Segment All auto-calculated cells are locked to prevent inadvertent editing by users of the templates
Section 1: Data Entry Required (GHGRP- Based Methane Emissions for each Basin)
Section 1. Onshore Production Segment Emissions Calculated Using GHGRP Methodology
Emissions Source | Methane Emissions (Metric Ton CH4) | [7 empty] | GHGRP Methodology Reference | Description of Quantification Method(s) | QA Check All Non-GHGRP Facilities Methane Emissions Total based on GHGRP Methodology
| "Non-GHGRP Facility Name" | "Non-GHGRP Facility Name" | "Non-GHGRP Facility Name" | "Non-GHGRP Facility Name" | "Non-GHGRP Facility Name" | "Non-GHGRP Facility Name" | "Non-GHGRP Facility Name" | "Non-GHGRP Facility Name"
Associated Gas Venting | [8 empty] | 40 CFR 98.233(m) | Subpart W – Calculation using volume of oil produced, gas to oil ratio (GOR), and volume of associated gas sent to sales; accounting for flare control as applicable | 0
Associated Gas Flaring | [8 empty] | 40 CFR 98.233(n) | Subpart W – Calculation using volume of oil produced, gas to oil ratio (GOR), and volume of associated gas sent to sales; accounting for flare control as applicable | 0
Combustion Units | [8 empty] | 40 CFR 98.233(z)(1); 40 CFR 98.233(z)(2) | Subpart W, as applicable based on fuel type – Calculation using fuel usage records and measured or estimated composition | 0
Compressors, Centrifugal with wet seal oil degassing vents | [8 empty] | 40 CFR 98.233(o)(10) | Subpart W – Calculation using default population emission factor for compressors with wet seal oil degassing vents | 0
Compressors, Reciprocating | [8 empty] | 40 CFR 98.233(p)(10) | Subpart W – Calculation using default population emission factor for reciprocating compressors | 0
Dehydrator vents, glycol | [8 empty] | 40 CFR Part 98.233(e)(1); 40 CFR Part 98.233(e)(5) 40 CFR Part 98.233(e)(2); 40 CFR Part 98.233(e)(5) | Subpart W – Calculation Method 1 using computer modeling for glycol dehydrators Subpart W – Calculation Method 2 using emission factors and population counts for glycol dehydrators | 0
Dehydrator vents, desiccant | [8 empty] | 40 CFR Part 98.233(e)(3); 40 CFR Part 98.233(e)(5) | Subpart W – Calculation Method 3 using engineering calculations for desiccant dehydrators | 0
Equipment Leaks | [8 empty] | Per Greenhouse Gas Reporting Rule Leak Detection Methodology Revisions | Subpart W – Leak survey and default leaker emission factors for components in gas service, and population counts and default population emission factors | 0
Flare Stacks | [8 empty] | 40 CFR 98.233(n)(5); 40 CFR 98.233(n)(6) | Subpart W – Calculation using measured or estimated flow and gas composition, and flare combustion efficiency; accounting for feed gas sent to an un-lit flare as applicable | 0
Liquids Unloading | [8 empty] | 40 CFR 98.233(f)(1) 40 CFR 98.233(f)(2) 40 CFR 98.233(f)(3) | Subpart W – Calculation Method 1 using direct measurement for each tubing diameter and pressure group with and without plunger lifts Subpart W – Calculation Method 2 using engineering calculations for wells without plunger lifts Subpart W – Calculation Method 3 using engineering calculations for wells with plunger lifts | 0
Pneumatic Device (Controller) Vents, Natural gas | [8 empty] | 40 CFR 98.233(a) | Subpart W – Calculation using count of devices and default emission factors. | 0
Pneumatic (Chemical Injection) Pump Vents, Natural gas driven | [8 empty] | 40 CFR 98.233(c) | Subpart W – Calculation using actual count of devices and default emission factors | 0
Storage Vessels, Fixed-roof tanks | [8 empty] | 40 CFR 98.233(j)(1) 40 CFR 98.233(j)(2) 40 CFR 98.233(j)(3) | Subpart W – Calculation Method 1 using computer modeling for gas-liquid separators or gathering and boosting non-separator equipment Subpart W – Calculation Method 2 using engineering calculations for gas-liquid separators or gathering and boosting non-separator equipment or wells flowing directly to atmospheric storage tanks Subpart W – Calculation Method 3 using an emission factor and population counts for hydrocarbon liquids flowing togas-liquid separators, non-separator equipment, or directly to atmospheric storage | 0
Well Venting During Well Completions / Workovers with Hydraulic Fracturing | [8 empty] | 40 CFR 98.233(g) | Subpart W – Calculation using combined production rate measurement and engineering calculations in Equation W-10A Subpart W – Calculation using measured vented or flared volume from each well in Equation W-10B For oil wells, this calculation is limited to oil wells that have a gas-oil ratio (GOR) of 300 scf/STB or greater | 0
Well Venting During Well Completions / Workovers without Hydraulic Fracturing | [8 empty] | 40 CFR 98.233(h) | Subpart W, for completions – Calculation using measured production rate Subpart W, for workovers – Calculation using a count of workovers and an emission factor | 0
Well Testing Venting & Flaring | [8 empty] | 40 CFR 98.233(l) | Subpart W, for oil wells – Calculation using GOR, average annual flow rate, and testing duration in Equation W-17A Subpart W, for gas wells – Calculation using average annual flow rate and testing duration in Equation W-17B | 0
Total GHGRP Methodology Methane Emissions (MT) | 0 | 0 | 0 | 0 | 0 | 0 | 0 | 0 |  |  | 0
Section 2: Data Entry Required (Counts of Equipment for each Basin)
Section 2. Onshore Production Segment Activity Factors for Sources Using GHG Inventory Methodology
Emissions Source | Activity Data
| "Non-GHGRP Facility Name" | "Non-GHGRP Facility Name" | "Non-GHGRP Facility Name" | "Non-GHGRP Facility Name" | "Non-GHGRP Facility Name" | "Non-GHGRP Facility Name" | "Non-GHGRP Facility Name" | "Non-GHGRP Facility Name" | Activity Data Needed |  | QA Check All Non-GHGRP Facilities: Total Equipment Counts
Acid Gas Removal Units | [8 empty] | Number of acid gas removal units |  | 0
Blowdowns – Vessel Blowdowns | [8 empty] | Number of pressure vessels |  | 0
Compressors, Centrifugal with dry seals | [8 empty] | Number of centrifugal compressors with dry seals |  | 0
Compressor Starts | [8 empty] | Number of compressors |  | 0
Compressor Blowdowns | [8 empty] | Number of compressors |  | 0
Pressure Relief Valves, Upsets | [8 empty] | Number of pressure relief valves |  | 0
Storage Vessels, Floating roof tanks | [8 empty] | Number of floating roof tanks |  | 0
Well Drilling | [8 empty] | Number of wells drilled in calendar year |  | 0
Section 3: Auto-Calculated No Data Entry Required
Section 3. Onshore Production Segment Emissions Calculated Using GHG Inventory Methodology
Emissions Source | Methane Emissions (Metric Ton CH4) | [7 empty] | GHGI Emissions Factor (See Reference Data) | Description of Quantification Method | QA Check All Non-GHGRP Facilities Methane Emissions based on GHGi Methodology: Total by Source Type & Overall Total
| "Non-GHGRP Facility Name" | "Non-GHGRP Facility Name" | "Non-GHGRP Facility Name" | "Non-GHGRP Facility Name" | "Non-GHGRP Facility Name" | "Non-GHGRP Facility Name" | "Non-GHGRP Facility Name" | "Non-GHGRP Facility Name" |  | Alternative calculation methods noted in red below that require some data entry
Acid Gas Removal Units | 0 | 0 | 0 | 0 | 0 | 0 | 0 | 0 | 598.31 kg CH4/AGRU | GHG Inventory emission factor multiplied by number of AGRUs | 0
Blowdowns – Vessel Blowdowns | 0 | 0 | 0 | 0 | 0 | 0 | 0 | 0 | 1.58 kg CH4/vessel | GHG Inventory emission factor multiplied by number of vessels | 0
Compressors, Centrifugal with dry seals | 0 | 0 | 0 | 0 | 0 | 0 | 0 | 0 | 29635.15 kg CH4/dry seal compressor | GHG Inventory emission factor multiplied by number of centrifugal compressors with dry seals OR Number of centrifugal compressors multiplied by average company emission factor based on measurements from dry seals (measurements are to be taken using Subpart W measurement methods for wet seals). If using, replace GHG Inventory emission factor with company-specific factor in "Emission Factor References" worksheet cell D19 | 0
Compressor Starts | 0 | 0 | 0 | 0 | 0 | 0 | 0 | 0 | 171.38 kg CH4/compressor | GHG Inventory emission factor multiplied by number of compressors | 0
Compressor Blowdowns | 0 | 0 | 0 | 0 | 0 | 0 | 0 | 0 | 76.61 kg CH4/compressor | GHG Inventory emission factor multiplied by number of compressors | 0
Pressure Relief Valves, Upsets | 0 | 0 | 0 | 0 | 0 | 0 | 0 | 0 | 0.69 kg CH4/PRV | GHG Inventory emission factor multiplied by number of pressure relief valves | 0
Storage Vessels, Floating roof tanks | 0 | 0 | 0 | 0 | 0 | 0 | 0 | 0 | 6515.78 kg CH4/tank | GHG Inventory emission factor multiplied by floating roof tanks | 0
Well Drilling | 0 | 0 | 0 | 0 | 0 | 0 | 0 | 0 | 51.21 kg CH4/well drilled | GHG Inventory emission factors multiplied by number of wells drilled | 0
Total GHGI Methodology Methane Emissions (MT) | 0 | 0 | 0 | 0 | 0 | 0 | 0 | 0 |  |  | 0
Section 4: Auto-Calculated No Data Entry Required
Section 4: Total Methane Emissions PER Onshore Production Facility (GHGRP and GHGi Methodology Basis) | [10 empty] | QA Check All Non-GHGRP Facilities: Total Methane Emissions GHGRP & GHGi Methodologies
| "Non-GHGRP Facility Name" | "Non-GHGRP Facility Name" | "Non-GHGRP Facility Name" | "Non-GHGRP Facility Name" | "Non-GHGRP Facility Name" | "Non-GHGRP Facility Name" | "Non-GHGRP Facility Name" | "Non-GHGRP Facility Name"
Total Methane Emissions (MT, sum of reported GHGRP and calculated GHGI source emissions from Row 22 and 49, respectively) | 0 | 0 | 0 | 0 | 0 | 0 | 0 | 0 |  |  | 0
Section 5: Blue Cells (Data Entry Required), Orange Cells (Use Defaults or Enter Facility Specific Data), and Green Cells (Auto-Calculated)
Section 5: Total Methane Emissions PER Onshore Production Facility and Onshore Production Segment Total (after Gas-Liquid Ratio Allocation) | [10 empty] | QA Check All Non-GHGRP Facilities: Total Gas and Liquid Throughput and Total Methane Emissions after applying Gas Ratio Allocation
| "Non-GHGRP Facility Name" | "Non-GHGRP Facility Name" | "Non-GHGRP Facility Name" | "Non-GHGRP Facility Name" | "Non-GHGRP Facility Name" | "Non-GHGRP Facility Name" | "Non-GHGRP Facility Name" | "Non-GHGRP Facility Name" | Description
Onshore Gas Production (Mscf/yr) | [8 empty] | Total volume (thousand standard cubic feet) of produced natural gas consistent with 98.236(aa)(1)(i)(A) as reported to the GHGRP |  | 0
Energy Content of Produced Gas (MMBTU/Mscf) | 1.235 | 1.235 | 1.235 | 1.235 | 1.235 | 1.235 | 1.235 | 1.235 | Assume a default raw gas higher heating value of 1.235 MMBtu per thousand standard cubic feet from Table 3-8 of the API Compendium or a facility-specific factor
Energy Equivalent of Produced Gas (MMBTU/yr) | 0 | 0 | 0 | 0 | 0 | 0 | 0 | 0 | Product of gas production volume and energy content (Row 58 * Row 59)
Crude Oil and Condensate Production (bbl/yr) | [8 empty] | Volume (barrels) of crude and condensate produced for sales consistent with 98.236(aa)(1)(i)(C) as reported to the GHGRP |  | 0
Energy Content of Produced Crude Oil and Condensate (MMBTU/bbl) | 5.8 | 5.8 | 5.8 | 5.8 | 5.8 | 5.8 | 5.8 | 5.8 | Assume a default crude oil heating value of 5.8 MMBtu per barrel from API Compendium Table 3-8 or a facility-specific factor.
Energy Equivalent of Produced Crude Oil and Condensate (MMBTU/yr) | 0 | 0 | 0 | 0 | 0 | 0 | 0 | 0 | Product of crude oil and condensate production volume and energy content (Row 61 * Row 62) |  | 0
Gas Ratio | Needs Data | Needs Data | Needs Data | Needs Data | Needs Data | Needs Data | Needs Data | Needs Data | Calculate the gas ratio (GR) as the energy equivalent of natural gas divided by the total energy equivalent of produced natural gas and crude oil and condensate (Row 60 / (Row 60 + Row 63))
Natural Gas Supply Chain Methane Emissions Allocation (MT) | Needs Data | Needs Data | Needs Data | Needs Data | Needs Data | Needs Data | Needs Data | Needs Data | GHGRP facility methane emissions allocated to natural gas value chain; gas ratio multiplied by estimated total facility methane emissions (Row 64 * Row 53) |  | 0
Total Production Methane Emissions Allocated to Natural Gas (MT) | 0 | [7 empty] | Total methane emissons from GHGRP-reporting facilities allocated to natural gas supply chain (sum of Row 65) |  | CORRECT | If ERROR is specified, please recheck values entered in Sections 1.0, 2.0, and 5.0
Section 6: Orange Cells (Use Defaults or Enter Facility Specific Data) and Green Cells (Auto-Calculated)
Section 6: Total Methane Throughput PER Onshore Production Facility and Onshore Production Segment Total | [10 empty] | QA Check All Non-GHGRP Facilities: Total Natural Gas and Methane Throughput
| "Non-GHGRP Facility Name" | "Non-GHGRP Facility Name" | "Non-GHGRP Facility Name" | "Non-GHGRP Facility Name" | "Non-GHGRP Facility Name" | "Non-GHGRP Facility Name" | "Non-GHGRP Facility Name" | "Non-GHGRP Facility Name" | Description
Methane Content (percent) | 83.3% | 83.3% | 83.3% | 83.3% | 83.3% | 83.3% | 83.3% | 83.3% | To convert throughput to methane, the reporting company can use and disclose its own estimate of the methane content of produced gas or can use a default factor of 83.3 percent. Change value for each facility as appropriate
Natural Gas Throughput (Mscf) | 0 | 0 | 0 | 0 | 0 | 0 | 0 | 0 | For companies with production operations, segment throughput equates to the volume of gas produced at wells consistent with 98.236(aa)(1)(i)(A) as reported in the GHGRP |  | 0
Methane Throughput (Mscf) | 0 | 0 | 0 | 0 | 0 | 0 | 0 | 0 | GHGRP facility methane throughput; methane content multiplied by natural gas throughput (Row 71 * Row 72) |  | 0
Total Methane Throughput (Mscf) | 0 | [7 empty] | Company-wide production segment methane throughput for GHGRP facilities (sum of methane throughput across all facilities from Row 73) |  | CORRECT | If ERROR is specified, please recheck values entered in Section 5.0
Section 7: Auto-Calculated No Data Entry Required
Section 7: Total Methane Intensity (Percent) PER Onshore Production Facility and Onshore Production Segment Total (Percent) | [10 empty] | QA Check All Non-GHGRP Facilities: Total Onshore Production Segment Methane Intensity after applying Gas Ratio Allocation to Methane Emissions
| "Non-GHGRP Facility Name" | "Non-GHGRP Facility Name" | "Non-GHGRP Facility Name" | "Non-GHGRP Facility Name" | "Non-GHGRP Facility Name" | "Non-GHGRP Facility Name" | "Non-GHGRP Facility Name" | "Non-GHGRP Facility Name" | Description
GHGRP Facility-Specific Production Segment Methane Intensity | Needs Data | Needs Data | Needs Data | Needs Data | Needs Data | Needs Data | Needs Data | Needs Data | GHGRP facility methane intensity (facility methane emissions allocated to natural gas from Row 65 / (facility methane throughput from Row 73 * methane density) |  | 0
GHGRP Facility-Wide Production Segment Methane Intensity | Needs Data | [7 empty] | Methane intensity across all GHGRP facilities (total methane emissions allocated to natural gas from Row 66 / (total methane throughput from Row 74 * methane density)) |  | #DIV/0! | If ERROR is specified, please recheck values entered in Sections 5.0 and 6.0

## Summary Data ==>
Green Shaded Worksheet Summarizes Results for Data Disclosure(s) - No Data Entry Required

## Public Disclosure Data
Summary Disclosure Data (Auto-Calculated; No Data Entry Required) All auto-calculated cells are locked to prevent inadvertent editing by users of the templates
NGSI participants are encouraged to publicly report the following data each year. NGSI requests data at a company level. However, companies may also choose to disclose facility-level methane emissions and intensity
Disclosure Element | Reported Data | Description
Total Methane Emissions (MT) | 0 | Total onshore production segment methane emissions from GHGRP and non GHGRP facilities
Produced Natural Gas (Mscf) | 0 | Total volume of natural gas produced by GHGRP and non GHGRP facilities
Energy Content of Produced Natural Gas (MMBtu/Mscf) | Needs Data | Raw gas higher heating value (weighted average energy content of all gas production)
Methane Content of Produced Natural Gas (%) | Needs Data | Methane content of produced natural gas (weighted average methane content of all gas production)
Produced Crude Oil and Condensate (bbl) | 0 | Total crude oil and condensate produced for sales by GHGRP and non GHGRP facilities
Energy Content of Produced Crude Oil and Condensate (MMBtu/bbl) | No Liquids | Crude oil and condensate heating value (weighted average energy content from all crude oil and condensate production)
Gas Ratio (%) | Needs Data | Share of natural gas produced on an energy equivalent basis (energy content of produced gas divided by sum of energy content of produced gas and produced crude oil and condensate). Note: this reflects the company-level gas ratio; to calculate company-level NGSI methane emissions intensity, emissions must be allocated using the facility-level gas ratios
NGSI Methane Emissions Intensity (%) | Needs Data | Methane emissions intensity associated with natural gas production (methane emissions associated with natural gas production divided by total methane produced)

## Information Sheets==>
Yellow Shaded Worksheets are for Information and Reference Purposes Only - No Data Entry Required

## Overview of CH4 Intensity
Methane Intensity Reporting Template for the Onshore Production Segment Natural Gas Sustainability Initiative (NGSI) Methane Emissions Intensity Protocol V2.0. | NGSI Template V1.0 © 2021 M.J. Bradley & Associates, LLC. NGSI Template V2.0 © 2024 SLR International Corporation For questions or technical support, contact NGSIsupport@slrconsulting.com
Overview
The NGSI Methane Emissions Intensity Protocol v 1.0 describes a methodology for calculating company-level methane emission intensities for each segment of the natural gas supply chain in which a company operates. The protocol encompasses the following methane emission sources and methodologies for the applicable natural gas industry segment in this reporting template: 1. Methane emission sources from facilities that trigger reporting under EPA's Greenhouse Gas Reporting Program (GHGRP). 2. Methane emission sources from facilities that do not trigger reporting under EPA's GHGRP. 3. A subset of methane emission sources that are not currently required to be reported under EPA's existing GHGRP. The emissions from the sources are calculated using a combination of company reported activity data, GHGRP and EPA's National Greenhouse Gas Inventory (GHGi) specified methodologies and emission factors. NOTE: The Onshore Production, Gathering & Boosting, and Processing segments covered in the NGSI protocols includes an approach to allocating methane emissions to the natural gas and liquids (crude oil, condensate, and other hydrocarbon liquids) produced and processed in these segments. The Transmission & Storage and Distribution segments require only minimal levels of liquid processing intended primarily to meet natural gas quality specifications for natural gas pipeline transportation and delivery to end users. Therefore, the methane emissions from the Transmission & Storage and Distribution segments are allocated solely to natural gas. General Description of Methane Intensity Methodology 1. Numerator (mass of methane emitted): Company methane emissions for each of their natural gas segments in which they operate serves as the numerator for the methane intensity formula for that segment. 2. Denominator (volume of natural gas): Volume of natural gas produced for companies in the Onshore Production and Gathering & Boosting segments, volume of processed natural gas for the companies in the Gas Processing segment, and volume of Natural Gas Throughput for companies in the Transmission & Storage and Distribution segments serves as the numerator for the methane intensity formula within each of these segments. 3. Denominator Conversion to Methane (volume of natural gas to mass of methane): The denominator determined in #2 needs to be converted from total natural gas produced, processed, or transported (throughput) to the methane portion of the natural gas volume by applying an average methane content to that volume. After the volume gets converted to methane, the standard density of methane (0.0192 kg/standard cubic feet(scf)) is applied to convert to mass of methane 4. Methane Intensity (percent) = Numerator (#1) divided by Denominator (#3) multiplied by 100 to get a methane intensity as a percentage. Additional details on the methodology and approach are available in the NGSI Methane Emissions Intensity Protocol V2.0.

## Emission Factor References
NGSI Template V1.0 © 2021 M.J. Bradley & Associates, LLC. NGSI Template V2.0 © 2024 SLR International Corporation For questions or technical support, contact NGSIsupport@slrconsulting.com
FACTORS USED IN RY2023 REPORTS
Reference Data: Conversion and Emission Factor Data for NGSI Protocol V2.0
Conversion Factor
| Parameter | Value | Unit |  | Notes
| Methane Density (Source: 40 CFR 98.233(v)) | 0.0192 | metric ton/thousand standard cubic feet |  | To convert thousand standard cubic feet (Mscf) methane to metric ton (MT) methane, multiply Mscf by 0.0192
Emission Factors for GHG Inventory Methodology Sources
|  | Emission Factor | Units | Source for NGSI Protocol 2.0
Onshore Production |  | GHGI EFs
| Wells drilled in the calendar year | 51.21 | kg CH4/well drilled | 2023 GHGi for CY2021 emissions for production segment
| Floating roof storage tanks | 6515.78 | kg CH4/tank | 2018 GHGi petroleum systems production segment; factor last published in 2018 GHGi
| Dry seals on centrifugal compressors | 29635.1506 | kg CH4/dry seal compressor | 2023 GHGi for processing segment also being applied to production segment
| Vessels blowdowns (applies to separators, heater-treaters, dehydrators, and in-line heaters) | 1.58 | kg CH4/vessel | 2023 GHGi for production segment
| PRVs releases | 0.69247 | kg CH4/PRV | 2023 GHGi for production segment
| Compressor starts | 171.3844 | kg CH4/compressor | 2023 GHGi for production segment
| Compressor blowdowns | 76.6084 | kg CH4/compressor | 2023 GHGi for production segment
| Acid gas removal units | 598.31 | kg CH4/AGRU | 2023 GHGi for production & G&B segments
NOTE: For those factors noted as last published in the 2018 GHGi, this was the last year that CH4 emissions were reported in the GHGi for those sources within the production and G&B segments. Because these sources may still exist for some reporters, these factors have been included in the NGSI Protocols V1.0 and V2.0.
SUPERSEDED FACTORS USED IN RY2022 and EARLIER YEAR REPORTS (For Information Only)
Reference Data: Conversion and Emission Factor Data for NGSI Protocol V1.0
Conversion Factor
| Parameter | Value | Unit |  | Notes
| Methane Density (Source: 40 CFR 98.233(v)) | 0.0192 | metric ton/thousand standard cubic feet |  | To convert thousand standard cubic feet (Mscf) methane to metric ton (MT) methane, multiply Mscf by 0.0192
Emission Factors for GHG Inventory Methodology Sources
|  | Emission Factor | Units | Source for NGSI Protocol 1.0
Onshore Production |  | GHGI EFs
| Wells drilled in the calendar year | 51.0215 | kg CH4/well drilled | 2020 GHGI production segment
| Floating roof storage tanks | 6515.78 | kg CH4/tank | 2018 GHGI petroleum systems production segment
| Dry seals on centrifugal compressors | 28420.9648 | kg CH4/dry seal compressor | 2020 GHGI processing segment
| Vessels blowdowns (applies to separators, heater-treaters, dehydrators, and in-line heaters) | 1.5886 | kg CH4/vessel | 2020 GHGI production segment
| PRVs releases | 0.69247 | kg CH4/PRV | 2020 GHGI production segment
| Compressor starts | 171.9554 | kg CH4/compressor | 2020 GHGI production segment
| Compressor blowdowns | 76.8636 | kg CH4/compressor | 2020 GHGI production segment
| Acid gas removal units | 609.1 | kg CH4/AGRU | 2020 GHGI production segment

## Processing (hidden)
Note: The NGSI Pilot Protocol includes emissions from all facilities, including emissions from facilities that are below the Greenhouse Gas Reporting Program (GHGRP) emissions threshold. If a compay reports a facility's emissions to the GHGRP, it may choose to enter total emissions directly into Row 14. The company can then enter emissions from additional sources not covered by GHGRP in the section that starts on Row 16 following the described methodologies. For facilities not included in the GHGRP, companies should estimate emissions for all emission sources using the identified methodologies.
Processing Segment Emissions Calculated Using GHGRP Methodology
Emissions Source | Methane Emissions (MT) |  |  |  | GHGRP Methodology Reference | Description of Quanitification Method(s)
| Facility Name | Facility Name | Facility Name | Facility Name
Blowdown Vent Stacks |  |  |  |  | 40 CFR 98.233(i)(2) 40 CFR 98.233(i)(3) | Subpart W – Calculation method using engineering calculation method by equipment or event type Subpart W – Calculation method using direct measurement of emissions using a flow meter Alternate calculation method using actual event counts multiplied by the average unique physical volumes as calculated from all company-specific Subpart W facility events (for facilities not reporting to Subpart W only)
Combustion Units |  |  |  |  | 40 CFR 98.33(c) | Subpart C methods, as applicable based on fuel type – Calculation using fuel usage as recorded or measured, fuel high heating value (HHV) default value or as calculated from measurements, and fuel-specific emission factors Alternate calculation method using total volume of fuel consumed and the fuel-specific emission factors for methane (for facilities not reporting to Subpart C only)
Compressors, Centrifugal |  |  |  |  | 40 CFR 98.233(o)(1)(i) 40 CFR 98.233(o)(6) 40 CFR 98.233(o)(1)(ii) 40 CFR 98.233(o)(1)(iii) | Subpart W – Individual compressor source “as found” measurements • Operating mode: blowdown valve leakage • Operating mode: wet seal oil degassing vent • Not-operating-depressurized mode: isolation valve leakage Subpart W – Reporter-specific emission factor for mode-source combinations not measured in the reporting year Subpart W – Continuous monitoring Subpart W – Manifolded “as found” measurements Alternate calculation method using average company emission factor based on all company-specific Subpart W centrifugal compressor measurements (for facilities not reporting to Subpart W only)
Compressors, Reciprocating |  |  |  |  | 40 CFR 98.233(p)(1)(i) 40 CFR 98.233(p)(6) 40 CFR 98.233(p)(1)(ii) 40 CFR 98.233(p)(1)(iii) | Subpart W – Individual compressor source “as found” measurements • Operating mode: blowdown valve leakage and rod packing emissions • Standby-pressurized mode: blowdown valve leakage • Not-operating-depressurized mode: isolation valve leakage Subpart W – Reporter-specific emission factor for mode-source combinations not measured in the reporting year Subpart W – Continuous monitoring Subpart W – Manifolded “as found” measurements Alternate calculation method using average company emission factor based on all company-specific Subpart W centrifugal compressor measurements (for facilities not reporting to Subpart W only)
Dehydrator vents, glycol |  |  |  |  | 40 CFR Part 98.233(e)(1); 40 CFR Part 98.233(e)(5) 40 CFR Part 98.233(e)(2); 40 CFR Part 98.233(e)(5) | Subpart W – Calculation Method 1 using computer modeling for glycol dehydrators Subpart W – Calculation Method 2 using emission factors and population counts for glycol dehydrators
Dehydrator vents, desiccant |  |  |  |  | 40 CFR Part 98.233(e)(3); 40 CFR Part 98.233(e)(5) | Subpart W – Calculation Method 3 using engineering calculations for desiccant dehydrators
Equipment Leaks |  |  |  |  | Per Greenhouse Gas Reporting Rule Leak Detection Methodology Revisions | Subpart W – Leak survey and default leaker emission factors for components in gas service, and population counts and default population emission factors Alternate calculation method using average company emission factor based on all company-specific Subpart W leak surveys (for facilities not reporting to Subpart W only)
Flare Stacks |  |  |  |  | 40 CFR 98.233(n)(5); 40 CFR 98.233(n)(6) | Subpart W – Calculation using measured or estimated flow and gas composition, and flare combustion efficiency; accounting for feed gas sent to an un-lit flare as applicable
Pneumatic Device (Controller) Vents, Natural gas |  |  |  |  | 40 CFR 98.233(a) | Subpart W – Calculation using count of devices and default emission factors. Processing segment reporters with natural gas operated pneumatic devices should use the Transmission Compression segment emission factors from Subpart W to quantify methane emissions
Total GHGRP Methodology Emissions (MT)
Processing Segment Emissions Calculated Using GHGI Methodology
Emissions Source | Methane Emissions (MT) |  |  |  | GHGI Emissions Factor | Description of Quanitification Method
Acid Gas Removal Units |  |  |  |  | 42,762.9 kg/acid gas removal vent | GHG Inventory emission factor multiplied by number acid gas removal units
Total GHGI Methodology Emissions (MT)
Total Methane Emissions from Processing
Total Methane Emissions (MT, sum of GHGRP and GHGI Emissions from Row 14 and 19, respectively)
Natural Gas Processing Emissions Allocation
Metric | Data |  |  |  | Description
Gas Received at Processing Facilities |  |  |  |  | Volume (thousand standard cubic feet) of received gas consistent with 98.236(aa)(3)(i) as reported to the GHGRP
Energy Content of Gas Received |  |  |  |  | Assume a default raw gas higher heating value of 1.235 MMBtu per thousand standard cubic feet from Table 3-8 of the API Compendium or a facility-specific factor
Energy Equivalent of Received Gas |  |  |  |  | Product of received gas volume and energy content (Row 26 * Row 27)
Natural Gas Liquids Received at Processing Facilities |  |  |  |  | Volume (barrels) of natural gas liquids received consistent with 98.236(aa)(3)(iii) as reported to the GHGRP
Energy Content of Received Natural Gas Liquids |  |  |  |  | Assume a default heating value of 3.82 MMBtu per barrel (consistent with propane liquids) from API Compendium Table 3-8 or a facility-specific factor
Energy Equivalent of Received Natural Gas Liquids |  |  |  |  | Product of received natural gas liquids volume and energy content (Row 29 * Row 30)
Gas Ratio |  |  |  |  | Calculate the gas ratio (GR) as the energy equivalent of natural gas divided by the total energy equivalent of received natural gas and natural gas liquids (Row 28 / (Row 28 + Row 31))
Natural Gas Supply Chain Methane Emissions Allocation (MT) |  |  |  |  | Gas ratio multiplied by estimated segment methane emissions (Row 22 / Row 32)
Total Processing Methane Emissions Allocated to Natural Gas (MT) |  |  |  |  | Company-wide processing segment methane emissions; sum of natural gas methane emissions allocation across all facilities (sum of Row 33)
Processing Natural Gas Throughput
Processing Segment Throughput | Data |  |  |  | Description
Methane Content (percent) |  |  |  |  | To convert throughput to methane, the reporting company can use and disclose its own estimate of the methane content of received gas or can use a default factor of 87 percent
Natural Gas Throughput (Mcf) |  |  |  |  | For companies with processing operations, segment throughput equates to the volume of gas received at processing facilities consistent with 98.236(aa)(3)(i) in the GHGRP
Methane Throughput (Mcf) |  |  |  |  | To calculate methane throughput, multiply methane content by natural gas throughput (Row 38 * Row 39)
Total Methane Throughput (Mcf) |  |  |  |  | Company-wide processing segment methane throughput; sum of methane throughput across all facilities from Row 40
Processing Natural Gas Methane Emissions Intensity
Metric | Intensity Estimate (Percent) |  |  |  | Description
Facility-Specific Processing Segment Methane Intensity |  |  |  |  | Facility methane emissions allocated to natural gas from Row 33 / (Facility methane throughput from Row 40 * methane density) A methane density of 0.0192 metric tons per thousand cubic feet should be used for conversion purposes if emissions and throughput are reported in different units
Company-Wide Processing Segment Methane Intensity |  |  |  |  | Total methane emissions allocated to natural gas from Row 34 / (Total methane throughput from Row 41 * methane density) A methane density of 0.0192 metric tons per thousand cubic feet should be used for conversion purposes if emissions and throughput are reported in different units
Publicly Reported Data
NGSI participants would publicly report the following data each year. NGSI requests data at a company level. However, facility-level data may be more straightforward to report for energy content, methane content, and gas ratio.
Disclosure Element | Reported Data | Description
Total Methane Emissions |  | Total methane emissions (metric tons) associated with natural gas processing (Row 34)
Received Natural Gas |  | Volume of received gas (thousand standard cubic feet) (sum of Row 26)
Energy Content of Received Natural Gas |  | Raw gas higher heating value (MMBtu per thousand standard cubic feet) (Facility level, Row 27)
Methane Content of Received Natural Gas |  | Methane content of received natural gas (percent) (Facility level, Row 38)
Received Natural Gas Liquids |  | Volume of natural gas liquids received (barrels) (sum of Row 29)
Energy Content of Received Natural Gas Liquids |  | Received natural gas liquids heating value (MMBtu per barrel) (Facility level, Row 30)
Gas Ratio |  | Share of natural gas received on an energy equivalent basis (percent) (Facility level, Row 32)
NGSI Methane Emissions Intensity |  | Methane emissions intensity associated with natural gas processing (percent) (Row 46)

## Transmission & Storage (hidden)
Note: The NGSI Pilot Protocol includes emissions from all facilities, including emissions from facilities that are below the Greenhouse Gas Reporting Program (GHGRP) emissions threshold. If a compay reports a facility's emissions to the GHGRP, it may choose to enter total emissions directly into Row 14. The company can then enter emissions from additional sources not covered by GHGRP in the section that starts on Row 16 following the described methodologies. For facilities not included in the GHGRP, companies should estimate emissions for all emission sources using the identified methodologies.
Transmission & Storage Segment Emissions Calculated Using GHGRP Methodology
Emissions Source | Methane Emissions (MT) |  |  |  | GHGRP Methodology Reference | Description of Quanitification Method(s)
| Facility Name | Facility Name | Facility Name | Facility Name
Blowdowns, Transmission Pipeline (Between Compressor Stations) |  |  |  |  | 40 CFR 98.233(i)(2) 40 CFR 98.233(i)(3) | Subpart W – Calculation method using the volume of transmission pipeline segment between isolation valves and the pressure and temperature of the gas within the transmission pipeline Subpart W – Calculation method using direct measurement of emissions using a flow meter Alternate calculation method using actual event counts multiplied by the average emission factor as calculated from all company-specific Subpart W facility events (for facilities not reporting to Subpart W only)
Blowdown Vent Stacks |  |  |  |  | 40 CFR 98.233(i)(2) 40 CFR 98.233(i)(3) | Subpart W – Calculation method using engineering calculation method by equipment or event type Subpart W – Calculation method using direct measurement of emissions using a flow meter Alternate calculation method using actual event counts multiplied by the average unique physical volumes as calculated from all company-specific Subpart W facility events (for facilities not reporting to Subpart W only)
Combustion Units |  |  |  |  | 40 CFR 98.33(c) | Subpart C methods, as applicable based on fuel type – Calculation using fuel usage as recorded or measured, fuel high heating value (HHV) default value or as calculated from measurements, and fuel-specific emission factors Alternate calculation method using total volume of fuel consumed and the fuel-specific emission factors for methane (for facilities not reporting to Subpart C only)
Compressors, Centrifugal |  |  |  |  | 40 CFR 98.233(o)(1)(i) 40 CFR 98.233(o)(6) 40 CFR 98.233(o)(1)(ii) 40 CFR 98.233(o)(1)(iii) | Subpart W – Individual compressor source “as found” measurements • Operating mode: blowdown valve leakage • Operating mode: wet seal oil degassing vent • Not-operating-depressurized mode: isolation valve leakage Subpart W – Reporter-specific emission factor for mode-source combinations not measured in the reporting year Subpart W – Continuous monitoring Subpart W – Manifolded “as found” measurements Alternate calculation method using average company emission factor based on all company-specific Subpart W centrifugal compressor measurements (for facilities not reporting to Subpart W only)
Compressors, Reciprocating |  |  |  |  | 40 CFR 98.233(p)(1)(i) 40 CFR 98.233(p)(6) 40 CFR 98.233(p)(1)(ii) 40 CFR 98.233(p)(1)(iii) | Subpart W – Individual compressor source “as found” measurements • Operating mode: blowdown valve leakage and rod packing emissions • Standby-pressurized mode: blowdown valve leakage • Not-operating-depressurized mode: isolation valve leakage Subpart W – Reporter-specific emission factor for mode-source combinations not measured in the reporting year Subpart W – Continuous monitoring Subpart W – Manifolded “as found” measurements Alternate calculation method using average company emission factor based on all company-specific Subpart W centrifugal compressor measurements (for facilities not reporting to Subpart W only)
Equipment Leaks |  |  |  |  | Per Greenhouse Gas Reporting Rule Leak Detection Methodology Revisions | Subpart W – Leak survey and default leaker emission factors for compressor and non-compressor components in gas service Subpart W Methodology for Storage – Leak survey and default leaker emission factors for storage station components in gas service and storage wellhead components in gas service, and population counts and default population emission factors Subpart W Methodology for LNG Storage – Leak survey and default leaker emission factors for LNG storage components in LNG service and gas service, and population counts and default population emission factors for vapor recovery compressors in gas service Alternate calculation method using average company emission factor based on all company-specific Subpart W leak surveys (for facilities not reporting to Subpart W only)
Flare Stacks |  |  |  |  | 40 CFR 98.233(n)(5); 40 CFR 98.233(n)(6) | Subpart W – Calculation using measured or estimated flow and gas composition, and flare combustion efficiency; accounting for feed gas sent to an un-lit flare as applicable
Pneumatic Device (Controller) Vents, Natural gas |  |  |  |  | 40 CFR 98.233(a) | Subpart W – Calculation using count of devices and default emission factors
Storage Tank Vents, Transmission Compression |  |  |  |  | 40 CFR 98.233(k) | Subpart W – Calculation using measured flow data for leakage due to scrubber dump valve malfunction, gas composition, and estimated leakage duration; accounting for flare control as applicable Alternate calculation method using actual tank counts multiplied by an emission factor calculated from company-specific transmission storage tank vent data reported to Subpart W (for facilities not reporting to Subpart W only)
Total GHGRP Methodology Emissions (MT)
Transmission & Storage Segment Emissions Calculated Using GHGI Methodology
Emissions Source | Methane Emissions (MT) |  |  |  | GHGI Emissions Factor | Description of Quanitification Method
Compressors, Centrifugal with dry seals |  |  |  |  | 44,000 kg/compressor | GHG Inventory emission factor multiplied by number of centrifugal compressors with dry seals Number of centrifugal compressors multiplied by average company emission factor based on measurements from dry seals (measurements are to be taken using Subpart W measurement methods for wet seals)
Dehydrator Vents |  |  |  |  | 1.8 kg/MMscf (Transmission) 2.3 kg/MMscf (Storage) | GHG Inventory emission factor multiplied by volume of gas dehydrated Alternate calculation method using Subpart W Calculation Method 1 for Transmission Compression and Storage facilities that elect to use computer modeling
Equipment Leaks, transmission pipelines |  |  |  |  | 10.9 kg/mile | GHG Inventory emission factor multiplied by miles of pipeline
Station Venting, Natural Gas Storage and LNG Storage |  |  |  |  | 83,954.3 kg/station | GHG Inventory emission factor multiplied by number of stations
Total GHGI Methodology Emissions (MT)
Total Methane Emissions from Transmission & Storage
Total Methane Emissions (MT, sum of GHGRP and GHGI Emissions from Row 14 and 22, respectively)
Natural Gas Transmission & Storage Emissions Allocation
No allocation calculation required; all throughput is gas | Data |  |  |  | Description
Total Methane Emissions from Natural Gas Transmission & Storage (MT) |  |  |  |  | Company-wide transmission & storage segment methane emissions; sum of methane emissions across all facilities (sum of Row 25)
Transmission & Storage Natural Gas Throughput
Transmission & Storage Segment Throughput | Data |  |  |  | Description
Methane Content (percent) |  |  |  |  | To convert throughput to methane, the reporting company can use and disclose its own estimate of the methane content of produced gas or can use a default factor of 93.4 percent
Natural Gas Throughput (Mcf) |  |  |  |  | For companies with transmission & storage operations, segment throughput equates to the volume of natural gas transported by the pipeline company on a total throughput basis as reported to EIA for Form 176
Methane Throughput (Mcf) |  |  |  |  | To calculate methane throughput, multiply methane content by natural gas throughput (Row 33 * Row 34)
Total Methane Throughput (Mcf) |  |  |  |  | Company-wide transmission & storage segment methane throughput; sum of methane throughput across all facilities from Row 35
Transmission & Storage Natural Gas Methane Emissions Intensity
Metric | Intensity Estimate (Percent) |  |  |  | Description
Facility-Specific Transmission & Storage Segment Methane Intensity |  |  |  |  | Facility methane emissions from Row 28 / (Facility methane throughput from Row 35 * methane density) A methane density of 0.0192 metric tons per thousand cubic feet should be used for conversion purposes if emissions and throughput are reported in different units
Company-Wide Transmission & Storage Segment Methane Intensity |  |  |  |  | Total methane emissions from Row 29 / (Total methane throughput from Row 36 * methane density) A methane density of 0.0192 metric tons per thousand cubic feet should be used for conversion purposes if emissions and throughput are reported in different units
Publicly Reported Data
NGSI participants would publicly report the following data each year. NGSI requests data at a company level.
Disclosure Element | Reported Data | Description
Total Methane Emissions |  | Total methane emissions (metric tons) associated with natural gas transmission & storage (Row 29)
Natural Gas Transported |  | Volume of natural gas transported (thousand standard cubic feet) (sum of Row 34)
Methane Content of Transported Natural Gas |  | Methane content of transported natural gas (percent) (Facility level, Row 33)
NGSI Methane Emissions Intensity |  | Methane emissions intensity associated with natural gas transmission & storage (percent) (Row 41)

## Distribution (hidden)
Note: The NGSI Pilot Protocol includes emissions from all facilities, including emissions from facilities that are below the Greenhouse Gas Reporting Program (GHGRP) emissions threshold. If a compay reports a facility's emissions to the GHGRP, it may choose to enter total emissions directly into Row 12. The company can then enter emissions from additional sources not covered by GHGRP in the section that starts on Row 14 following the described methodologies. For facilities not included in the GHGRP, companies should estimate emissions for all emission sources using the identified methodologies.
Distribution Segment Emissions Calculated Using GHGRP Methodology
Emissions Source | Methane Emissions (MT) |  |  |  | GHGRP Methodology Reference | Description of Quanitification Method(s)
| Facility Name | Facility Name | Facility Name | Facility Name
Combustion Units |  |  |  |  | 40 CFR 98.233(z)(1); 40 CFR 98.233(z)(2) | Subpart W, as applicable based on fuel type – Calculation using fuel usage records and measured or estimated composition
Distribution Mains |  |  |  |  | 40 CFR 98.233(r) | Subpart W – Equipment leaks calculated using population counts and emission factors • Cast Iron Mains • Plastic Mains • Protected Steel Mains • Unprotected Steel Mains
Distribution Services |  |  |  |  | 40 CFR 98.233(r) | Subpart W – Equipment leaks calculated using population counts and emission factors • Copper services • Plastic services • Protected steel services • Unprotected steel services
Equipment Leaks, Above grade transmission-distribution transfer stations |  |  |  |  | 40 CFR 98.233(q)(8)(ii); 40 CFR 98.233(r)(2)(ii); 40 CFR 98.236(q)(3) | Subpart W – Develop an emission factor based on equipment leak surveys; calculate emissions using population counts and emission factors
Equipment Leaks, Below grade transmission-distribution transfer stations |  |  |  |  | 40 CFR 98.233(r)(6)(i); 40 CFR 98.232(i)(2) | Subpart W – Calculation of emissions using population counts and emission factors
Equipment Leaks, Above grade metering-regulating stations |  |  |  |  | 40 CFR 98.233(r)(6)(ii); 40 CFR 98.232(i)(3) | Subpart W – Calculation of emissions using population counts and emission factors
Equipment Leaks, Below grade metering-regulating stations |  |  |  |  | 40 CFR 98.233(r)(6)(i); 40 CFR 98.232(i)(4) | Subpart W – Calculation of emissions using population counts and emission factors
Total GHGRP Methodology Emissions (MT)
Distribution Segment Emissions Calculated Using GHGI Methodology
Emissions Source | Methane Emissions (MT) |  |  |  | GHGI Emissions Factor | Description of Quanitification Method
Blowdowns, Distribution pipeline |  |  |  |  | 1.965 kg/mile | GHG Inventory emission factor multiplied by miles of pipeline (mains and service) Companies should use the average service length reported annually to PHMSA to convert services counts to services mileage. If an average service length is not available, companies should use PHMSA’s default length of 90 feet/service
Damages (Distribution Upsets: Mishaps) |  |  |  |  | 30.6 kg/mile | GHG Inventory emission factor multiplied by miles of pipeline (mains and service) Companies should use the average service length reported annually to PHMSA to convert services counts to services mileage. If an average service length is not available, companies should use PHMSA’s default length of 90 feet/service
Distribution Mains, Mains with plastic liners or inserts |  |  |  |  | 1.13 scf/hour/mile (from Subpart W) | Subpart W plastic mains emission factor multiplied by miles of cast iron or unprotected steel distribution mains with plastic liners or inserts. A methane of density of .0192 MT/Mcf should be used to convert emissions from Mcf to MT.
Distribution Services, Cast iron services |  |  |  |  | 0.19 scf/hour/number of services (from Subpart W) | Subpart W steel services emission factor multiplied by number of cast iron services. A methane of density of .0192 MT/Mcf should be used to convert emissions from Mcf to MT.
Distribution Services, Cast iron or unprotected steel services with plastic liners or inserts |  |  |  |  | 0.001 scf/hour/number of services (from Subpart W) | Subpart W plastic services emission factor multiplied by number of cast iron or unprotected steel services with plastic liners or inserts. A methane of density of .0192 MT/Mcf should be used to convert emissions from Mcf to MT.
Meters, Residential |  |  |  |  | 1.5 kg/outdoor meter | GHG Inventory emission factor multiplied by number of meters
Meters, Commercial and industrial |  |  |  |  | 9.7 kg/meter | GHG Inventory emission factor multiplied by number of meters
Pressure Relief Valves, Routine maintenance |  |  |  |  | 0.963 kg/mile | GHG Inventory emission factor multiplied by miles of main
Total GHGI Methodology Emissions (MT)
Total Methane Emissions from Distribution
Total Methane Emissions (MT, sum of GHGRP and GHGI Emissions from Row 12 and 24, respectively)
Natural Gas Distribution Emissions Allocation
No allocation calculation required; all throughput is gas | Data |  |  |  | Description
Total Methane Emissions from Natural Gas Distribution (MT) |  |  |  |  | Company-wide distribution segment methane emissions; sum of methane emissions across all facilities (sum of Row 27)
Distribution Natural Gas Throughput
Two methods are used to estimate distribution segment throughput
Onshore Distribution Segment Throughput | Data |  |  |  | Description
Methane Content (percent) |  |  |  |  | To convert throughput to methane, the reporting company can use and disclose its own estimate of the methane content of received gas or can use a default factor of 93.4 percent
Natural Gas Throughput, as reported (Mcf) |  |  |  |  | The total volume of natural gas delivered to end users by the distribution company on a throughput basis as reported to EIA for Form 176
Natural Gas Throughput, normalized* (Mcf) |  |  |  |  | The volume of natural gas delivered to end users as reported to EIA for Form 176, with adjustments to normalize the volumes of gas delivered to residential and commercial customers
Methane Throughput, as reported (Mcf) |  |  |  |  | To calculate methane throughput, multiply methane content by natural gas throughput (as reported) (Row 36 * Row 37)
Methane Throughput, normalized (Mcf) |  |  |  |  | To calculate methane throughput, multiply methane content by natural gas throughput (after normalization) (Row 36 * Row 38)
Total Methane Througput, as reported (Mcf) |  |  |  |  | Company-wide distribution segment methane throughput; sum of methane throughput across all facilities (as reported) (sum of Row 39)
Total Methane Througput, normalized (Mcf) |  |  |  |  | Company-wide distribution segment methane throughput; sum of methane throughput across all facilities (normalized) (sum of Row 40)
*see NGSI Methane Emissions Intensity Protocol for normalization methdology
Distribution Natural Gas Methane Emissions Intensity
Metric | Intensity Estimate (Percent) |  |  |  | Description
Facility-Specific Distribution Segment Methane Intensity, as reported throughput |  |  |  |  | Facility methane emissions from Row 27 / (Facility methane throughput from Row 39 or Row 40 * methane density) A methane density of 0.0192 metric tons per thousand cubic feet should be used for conversion purposes if emissions and throughput are reported in different units
Facility-Specific Distribution Segment Methane Intensity, normalized throughput
Company-Wide Distribution Segment Methane Intensity, as reported throughput |  |  |  |  | Total methane emissions from Row 31 / (Total methane throughput from Row 41 or Row 42 * methane density) A methane density of 0.0192 metric tons per thousand cubic feet should be used for conversion purposes if emissions and throughput are reported in different units
Company-Wide Distribution Segment Methane Intensity, normalized throughput
Publicly Reported Data
NGSI participants would publicly report the following data each year. NGSI requests data at a company level.
Disclosure Element | Reported Data | Description
Total Methane Emissions |  | Total methane emissions (metric tons) associated with natural gas distribution (Row 31)
Natural Gas Delivered to End Users, As Reported |  | Volume of natural gas delivered to end users (thousand standard cubic feet) (sum of Row 37)
Natural Gas Delivered to End Users, Normalized |  | Normalized volume of natural gas delivered to end users (thousand standard cubic feet) (sum of Row 38)
Methane Content of Delivered Natural Gas |  | Methane content of transported natural gas (percent) (Facility level, Row 36)
NGSI Methane Emissions Intensity |  | Methane emissions intensity associated with natural gas distribution (percent) (Row 49)
Normalized NGSI Methane Emissions Intensity |  | Methane emissions intensity associated with natural gas distribution, calculated using normalized throughput (percent) (Row 50)