## Reference Data
This reporting template has been developed to assist companies in calculating methane emission intensity for the processing segment following the Natural Gas Sustainability Initative (NGSI) Methane Emissions Intensity Protocol v 1.0. | [6 empty] | NGSI Template © 2021 M.J. Bradley & Associates, LLC. For questions, contact: NGSI@mjbradley.com
Overview | [6 empty] | NGSI Methane Intensity Protocol v 1.0 is available from:
The NGSI Methane Emissions Intensity Protocol v 1.0 describes a methodology for calculating company-level methane emission intensities for each segment of the natural gas supply chain in which a company operates. The protocol is designed to include methane emissions from facilities that report under Subpart W of EPA's Greenhouse Gas Reporting Program (GHGRP) as well as facilities that are below the GHGRP reporting threshold. The protocol also includes estimated methane emissions from specific sources not included in GHGRP reporting. Emissions from these sources are calculated using company reported activity data and emission factors from EPA's Greenhouse Gas Inventory (GHG Inventory). In the Onshore Production, Gathering & Boosting, and Processing segments, the protocol includes an approach to allocating methane emissions to the natural gas value chain and liquids value chain; all emissions from the Transmission & Storage and Distribution segments, which do not share equipment with other commodities, are allocated to the natural gas value chain. Methane emissions allocated to the natural gas supply chain serves as the numerator for the intensity calculation. The denominator is calculated by multiplying total throughput for a given segment by the average methane content of that throughput. After aligning the units of the numerator and denominator using the density of methane, methane emissions intensity is calculated as a percentage. Additional details on the methodology and approach are available in the NGSI Methane Emissions Intensity Protocol v 1.0.
EEI NGSI Website
NGSI @ AGA.org
Instructions
The second and third tabs in this spreadsheet are populated with equations for use in calculating methane emissions and methane emission intensity for facilities that report emissions under Subpart W of EPA's GHGRP ["Process GHGRP Facilities" tab] and facilities that do not report under GHGRP ["Process Non-GHGRP Facilities" tab]. The "Public Data" tab highlights information that companies would report publicly to be consistent with the NGSI Methane Emissions Intensity Protocol v 1.0. The "Public Data" tab captures company-level data for all facilities in the segment. General instructions are provided below; each individual row has more detailed instructions. Please reference the NGSI Methane Emissions Intensity Protocol v 1.0 for additional guidance.
The process for completing the "Process GHGRP Facilities" and "Process Non-GHGRP Facilities" tabs is identical. In Section 1, manually input total facility methane emissions in the blue shaded cells for each source category, as reported to GHGRP. Emissions for each source, rather than total emissions reported to GHGRP, must be provided due to the emissions allocation methodology for the processing segment. For the "Process Non-GHGRP" tab, these emissions will be estimated using the GHGRP methodology, as noted. All emissions for sources using the GHGRP methodology should be reported in metric tons of methane. A methane density conversion factor of 0.0192 MT/Mscf should be used if necessary. Section 2 requires input of activity data for sources not covered by the GHGRP in the yellow shaded cells. The spreadsheet will automatically calculate emissions from these sources in Section 3 with embedded formulas using GHG Inventory emission factors. For centrifugal compressors with dry seals, companies have the option of using a company-specific emission factor based on measurements from dry seals (measurements are to be taken using Subpart W measurement methods for wet seals). If a company-specific emission factor is used, it should be entered in cell E73 in reference table below, which will apply the factor to all centrifugal compressors with dry seals. Section 4 sums total methane emissions from all sources at the facility level. In Section 5, the spreadsheet allocates methane emissions between the natural gas value chain and natural gas liquid (NGL) value chain. Certain sources allocate 100% of their emissions to the natural gas value chain, while others allocate emissions based on an energy content weighted gas ratio. See the NGSI Methane Emissions Intensity Protocol v 1.0 for more information on the processing segment emissions allocation methodology. The gas ratio is calculated with reported volumes of natural gas processed, NGLs processed, and the energy contents for each commodity. Natural gas and NGL volumes are entered in the blue shaded rows; users may enter facility-specific energy contents in the orange shaded rows if the default factors are not used. Section 6 includes equations to calculate total methane throughput. Companies may enter their own methane content for natural gas throughput for each facility in the orange shaded cells or use the default methane content of 87.0%. Total methane throughput is automatically calculated using the methane content figure and the gas throughput data entered in Section 5. Section 7 automatically calculates methane intensity. The conversion and emission factors below are used in the methane emissions and intensity calculations and should not be altered (with the exception of the emission factor for centrifugal compressors with dry seals, if a company-specific factor is used).
Spreadsheet Key
Blue shaded cells require information to be manually entered. This includes emissions from sources covered by the GHGRP and throughput.
Yellow shaded cells designate activity factor data that must be manually entered.
Orange shaded cells designate cells with default assumptions for average energy content or average methane content. This information may be manually overwritten if individual facilities have average energy contents or methane contents that differ from the default factors.
Reference Data
Conversion Factors
|  |  | Parameter | Value | Unit
|  |  | Methane Density | 0.0192 | metric ton/thousand standard cubic feet
|  |  | Source: 40 CFR 98.233(v) |  |  |  | Notes
To convert thousand standard cubic feet (Mscf) methane to metric ton (MT) methane, multiply Mscf by 0.0192
2020 Emission Factors for GHG Inventory Methodology Sources
|  |  |  | Emission Factor | Unit | Source
|  | Processing |  | GHGI EFs
|  |  | Acid gas removal units | 42762.8817 | kg CH4/AGRU | 2020 GHGI processing segment
|  |  | Dry seals on centrifugal compressors | 28420.9648 | kg CH4/dry seal compressor | 2020 GHGI processing segment; replace with company-specific EF if using alternative calculation methodology
|  |  | Low-bleed pneumatic controllers (Use Transmission EF) | 217.4027 | kg CH4/PC | 2020 GHGI transmission and storage segment, pneumatic devices in transmission service*
|  |  | Intermittent-bleed pneumatic controllers (Use Transmission EF) | 372.7712 | kg CH4/PC | 2020 GHGI transmission and storage segment, pneumatic devices in transmission service*
|  |  | High-bleed pneumatic controllers (Use Transmission EF) | 2863.0349 | kg CH4/PC | 2020 GHGI transmission and storage segment, pneumatic devices in transmission service*
*Pneumatic controllers use GHG Inventory emissions factors for controllers in transmission service from the Transmission & Storage segment. These component-level factors are used in place of the GHG Inventory’s plant-level pneumatic controller emission factor for the processing segment. Many pneumatic devices at processing plants are driven by electricity or instrument air rather than natural gas, and thus have zero emissions. Component-level factors therefore more accurately estimate actual emissions compared to a plant-level factor, which does not reflect actual component types and counts.

## Process GHGRP Facilities
Use this tab to calculate methane emissions and methane emissions intensity for processing facilities that report emissions under Subpart W of the GHGRP
Section 1: Processing Segment Emissions Calculated Using GHGRP Methodology
Emissions Source | Methane Emissions (Metric Ton CH4) | [7 empty] | GHGRP Methodology Reference | Description of Quanitification Method(s)
| Facility A | Facility B | Facility C | Facility D | Facility E | Facility F | Facility G | Facility H
Blowdown Vent Stacks | [8 empty] | 40 CFR 98.233(i)(2) 40 CFR 98.233(i)(3) | Subpart W – Calculation method using engineering calculation method by equipment or event type Subpart W – Calculation method using direct measurement of emissions using a flow meter Alternate calculation method using actual event counts multiplied by the average unique physical volumes as calculated from all company-specific Subpart W facility events (for facilities not reporting to Subpart W only)
Combustion Units | [8 empty] | 40 CFR 98.33(c) | Subpart C methods, as applicable based on fuel type – Calculation using fuel usage as recorded or measured, fuel high heating value (HHV) default value or as calculated from measurements, and fuel-specific emission factors Alternate calculation method using total volume of fuel consumed and the fuel-specific emission factors for methane (for facilities not reporting to Subpart C only)
Compressors, Centrifugal | [8 empty] | 40 CFR 98.233(o)(1)(i) 40 CFR 98.233(o)(6) 40 CFR 98.233(o)(1)(ii) 40 CFR 98.233(o)(1)(iii) | Subpart W – Individual compressor source “as found” measurements • Operating mode: blowdown valve leakage • Operating mode: wet seal oil degassing vent • Not-operating-depressurized mode: isolation valve leakage Subpart W – Reporter-specific emission factor for mode-source combinations not measured in the reporting year Subpart W – Continuous monitoring Subpart W – Manifolded “as found” measurements Alternate calculation method using average company emission factor based on all company-specific Subpart W centrifugal compressor measurements (for facilities not reporting to Subpart W only)
Compressors, Reciprocating | [8 empty] | 40 CFR 98.233(p)(1)(i) 40 CFR 98.233(p)(6) 40 CFR 98.233(p)(1)(ii) 40 CFR 98.233(p)(1)(iii) | Subpart W – Individual compressor source “as found” measurements • Operating mode: blowdown valve leakage and rod packing emissions • Standby-pressurized mode: blowdown valve leakage • Not-operating-depressurized mode: isolation valve leakage Subpart W – Reporter-specific emission factor for mode-source combinations not measured in the reporting year Subpart W – Continuous monitoring Subpart W – Manifolded “as found” measurements Alternate calculation method using average company emission factor based on all company-specific Subpart W centrifugal compressor measurements (for facilities not reporting to Subpart W only)
Dehydrator vents, glycol | [8 empty] | 40 CFR Part 98.233(e)(1); 40 CFR Part 98.233(e)(5) 40 CFR Part 98.233(e)(2); 40 CFR Part 98.233(e)(5) | Subpart W – Calculation Method 1 using computer modeling for glycol dehydrators Subpart W – Calculation Method 2 using emission factors and population counts for glycol dehydrators
Dehydrator vents, desiccant | [8 empty] | 40 CFR Part 98.233(e)(3); 40 CFR Part 98.233(e)(5) | Subpart W – Calculation Method 3 using engineering calculations for desiccant dehydrators
Equipment Leaks | [8 empty] | Per Greenhouse Gas Reporting Rule Leak Detection Methodology Revisions | Subpart W – Leak survey and default leaker emission factors for components in gas service, and population counts and default population emission factors Alternate calculation method using average company emission factor based on all company-specific Subpart W leak surveys (for facilities not reporting to Subpart W only)
Flare Stacks | [8 empty] | 40 CFR 98.233(n)(5); 40 CFR 98.233(n)(6) | Subpart W – Calculation using measured or estimated flow and gas composition, and flare combustion efficiency; accounting for feed gas sent to an un-lit flare as applicable
Total GHGRP Methodology Methane Emissions (MT) | 0 | 0 | 0 | 0 | 0 | 0 | 0 | 0
Section 2: Processing Segment Activity Factors for Sources Using GHG Inventory Methodology
Emissions Source | Activity Data | [7 empty] | Activity Data Needed
| Facility A | Facility B | Facility C | Facility D | Facility E | Facility F | Facility G | Facility H
Acid Gas Removal Units | [8 empty] | Number of acid gas removal units
Compressors, Centrifugal with dry seals | [8 empty] | Number of centrifugal compressors with dry seals
Natural Gas-Driven Low-Bleed Pneumatic Controllers | [8 empty] | Number of low-bleed pneumatic controllers
Natural Gas-Driven Intermittent-Bleed Pneumatic Controllers | [8 empty] | Number of intermittent-bleed pneumatic controllers
Natural Gas-Driven High-Bleed Pneumatic Controllers | [8 empty] | Number of high-bleed pneumatic controllers
Section 3: Processing Segment Emissions Calculated Using GHG Inventory Methodology
Emissions Source | Methane Emissions (Metric Ton CH4) | [7 empty] | GHGI Emissions Factor (See Reference Data) | Description of Quantification Method
| Facility A | Facility B | Facility C | Facility D | Facility E | Facility F | Facility G | Facility H
Acid Gas Removal Units | 0 | 0 | 0 | 0 | 0 | 0 | 0 | 0 | 42762.88 kg CH4/AGRU | GHG Inventory emission factor multiplied by number acid gas removal units
Compressors, Centrifugal with dry seals | 0 | 0 | 0 | 0 | 0 | 0 | 0 | 0 | 28420.96 kg CH4/dry seal compressor | GHG Inventory emission factor multiplied by number of centrifugal compressors with dry seals or Number of centrifugal compressors multiplied by average company emission factor based on measurements from dry seals (measurements are to be taken using Subpart W measurement methods for wet seals). If using, replace GHG Inventory emission factor with company-specific factor in "Instructions and Reference Data" tab cell E73
Natural Gas-Driven Low-Bleed Pneumatic Controllers | 0 | 0 | 0 | 0 | 0 | 0 | 0 | 0 | 217.4 kg CH4/PC | GHG Inventory emission factor multiplied by number of low-bleed pneumatic controllers
Natural Gas-Driven Intermittent-Bleed Pneumatic Controllers | 0 | 0 | 0 | 0 | 0 | 0 | 0 | 0 | 372.77 kg CH4/PC | GHG Inventory emission factor multiplied by number of intermittent-bleed pneumatic controllers
Natural Gas-Driven High-Bleed Pneumatic Controllers | 0 | 0 | 0 | 0 | 0 | 0 | 0 | 0 | 2863.03 kg CH4/PC | GHG Inventory emission factor multiplied by number of high-bleed pneumatic controllers
Total GHGI Methodology Methane Emissions (MT) | 0 | 0 | 0 | 0 | 0 | 0 | 0 | 0
Section 4: Total Methane Emissions from Processing
Total Methane Emissions (MT, sum of GHGRP and GHGI Emissions from Row 13 and 32, respectively) | 0 | 0 | 0 | 0 | 0 | 0 | 0 | 0
Section 5: Natural Gas Processing Emissions Allocation
Metric | Data | [7 empty] | Description
Gas Processed at Processing Facilities | [8 empty] | Volume (thousand standard cubic feet) of gas processed consistent with 98.236(aa)(3)(ii) as reported to the GHGRP
Energy Content of Gas Processed (MMBTU/Mscf) | 1.235 | 1.235 | 1.235 | 1.235 | 1.235 | 1.235 | 1.235 | 1.235 | Assume a default raw gas higher heating value of 1.235 MMBtu per thousand standard cubic feet from Table 3-8 of the API Compendium or enter a facility-specific factor
Energy Equivalent of Gas Processed (MMBTU) | 0 | 0 | 0 | 0 | 0 | 0 | 0 | 0 | Product of processed gas volume and energy content (Row 39 * Row 40)
Natural Gas Liquids Processed at Processing Facilities (bbls) | [8 empty] | Volume (barrels) of natural gas liquids processed consistent with 98.236(aa)(3)(iv) as reported to the GHGRP
Energy Content of Natural Gas Liquids Processed (MMBTU/bbl) | 3.82 | 3.82 | 3.82 | 3.82 | 3.82 | 3.82 | 3.82 | 3.82 | Assume a default heating value of 3.82 MMBtu per barrel (consistent with propane liquids) from API Compendium Table 3-8 or enter a facility-specific factor
Energy Equivalent of Natural Gas Liquids Processed (MMBtu) | 0 | 0 | 0 | 0 | 0 | 0 | 0 | 0 | Product of processed natural gas liquids volume and energy content (Row 42 * Row 43)
Gas Ratio | Needs Data | Needs Data | Needs Data | Needs Data | Needs Data | Needs Data | Needs Data | Needs Data | Calculate the gas ratio (GR) as the energy equivalent of processed natural gas divided by the total energy equivalent of processed natural gas and natural gas liquids (Row 41 / (Row 41 + Row 44))
Natural Gas Supply Chain Methane Emissions from Sources Allocating all Methane to Natural Gas | 0 | 0 | 0 | 0 | 0 | 0 | 0 | 0 | Methane from combustion units, compressors, dehydrators, and acid gas removal units. All of this methane is allocated to the natural gas value chain
Natural Gas Supply Chain Methane Emissions from Sources Allocating Methane with Gas Ratio | Needs Data | Needs Data | Needs Data | Needs Data | Needs Data | Needs Data | Needs Data | Needs Data | Methane from blowdowns, equipment leaks, flares, and pneumatic controllers multiplied by the gas ratio
Total Natural Gas Supply Chain Methane Emissions Allocation (MT) | 0 | 0 | 0 | 0 | 0 | 0 | 0 | 0 | Total methane allocated to the natural gas value chain for each GHGRP facility (sum of Row 46 and Row 47)
Total Processing Methane Emissions Allocated to Natural Gas (MT) | 0 | [7 empty] | Total methane emissions from GHGRP-reporting facilities allocated to the natural gas supply chain (sum of Row 48)
Section 6: Processing Natural Gas Throughput
Processing Segment Throughput | Data | [7 empty] | Description
Methane Content (percent) | 87% | 87% | 87% | 87% | 87% | 87% | 87% | 87% | To convert throughput to methane, the reporting company can use and disclose its own estimate of the methane content of processed gas or can use a default factor of 87 percent. Change value for each facility as appropriate
Natural Gas Throughput (Mscf) | 0 | 0 | 0 | 0 | 0 | 0 | 0 | 0 | For companies with processing operations, segment throughput equates to the volume of gas processed consistent with 98.236(aa)(3)(ii) in the GHGRP
Methane Throughput (Mscf) | 0 | 0 | 0 | 0 | 0 | 0 | 0 | 0 | Methane thoughput for each GHGRP facility; methane content multiplied by natural gas throughput (Row 53 * Row 54)
Total Methane Throughput (Mscf) | 0 | [7 empty] | GHGRP facility-wide processing segment methane throughput; sum of methane throughput across all facilities from Row 55
Section 7: Processing Natural Gas Methane Emissions Intensity
Metric | Intensity Estimate (Percent) | [7 empty] | Description
GHGRP Facility-Specific Processing Segment Methane Intensity | Needs Data | Needs Data | Needs Data | Needs Data | Needs Data | Needs Data | Needs Data | Needs Data | GHGRP facility methane intensity (total methane allocated to natural gas from Row 48 / (facility methane throughput from Row 55 * methane density))
GHGRP Facility-Wide Processing Segment Methane Intensity | Needs Data | [7 empty] | Methane intensity across all GHGRP facilities (total methane allocated to natural gas from Row 49 / (total methane throughput from Row 56 * methane density))

## Process Non-GHGRP Facilities
Use this tab to calculate methane emissions and methane emissions intensity for processing facilities that do not report emissions under Subpart W of the GHGRP
Section 1: Processing Segment Emissions Calculated Using GHGRP Methodology
Emissions Source | Methane Emissions (Metric Ton CH4) | [7 empty] | GHGRP Methodology Reference | Description of Quanitification Method(s)
| Facility A | Facility B | Facility C | Facility D | Facility E | Facility F | Facility G | Facility H
Blowdown Vent Stacks | [8 empty] | 40 CFR 98.233(i)(2) 40 CFR 98.233(i)(3) | Subpart W – Calculation method using engineering calculation method by equipment or event type Subpart W – Calculation method using direct measurement of emissions using a flow meter Alternate calculation method using actual event counts multiplied by the average unique physical volumes as calculated from all company-specific Subpart W facility events (for facilities not reporting to Subpart W only)
Combustion Units | [8 empty] | 40 CFR 98.33(c) | Subpart C methods, as applicable based on fuel type – Calculation using fuel usage as recorded or measured, fuel high heating value (HHV) default value or as calculated from measurements, and fuel-specific emission factors Alternate calculation method using total volume of fuel consumed and the fuel-specific emission factors for methane (for facilities not reporting to Subpart C only)
Compressors, Centrifugal | [8 empty] | 40 CFR 98.233(o)(1)(i) 40 CFR 98.233(o)(6) 40 CFR 98.233(o)(1)(ii) 40 CFR 98.233(o)(1)(iii) | Subpart W – Individual compressor source “as found” measurements • Operating mode: blowdown valve leakage • Operating mode: wet seal oil degassing vent • Not-operating-depressurized mode: isolation valve leakage Subpart W – Reporter-specific emission factor for mode-source combinations not measured in the reporting year Subpart W – Continuous monitoring Subpart W – Manifolded “as found” measurements Alternate calculation method using average company emission factor based on all company-specific Subpart W centrifugal compressor measurements (for facilities not reporting to Subpart W only)
Compressors, Reciprocating | [8 empty] | 40 CFR 98.233(p)(1)(i) 40 CFR 98.233(p)(6) 40 CFR 98.233(p)(1)(ii) 40 CFR 98.233(p)(1)(iii) | Subpart W – Individual compressor source “as found” measurements • Operating mode: blowdown valve leakage and rod packing emissions • Standby-pressurized mode: blowdown valve leakage • Not-operating-depressurized mode: isolation valve leakage Subpart W – Reporter-specific emission factor for mode-source combinations not measured in the reporting year Subpart W – Continuous monitoring Subpart W – Manifolded “as found” measurements Alternate calculation method using average company emission factor based on all company-specific Subpart W centrifugal compressor measurements (for facilities not reporting to Subpart W only)
Dehydrator vents, glycol | [8 empty] | 40 CFR Part 98.233(e)(1); 40 CFR Part 98.233(e)(5) 40 CFR Part 98.233(e)(2); 40 CFR Part 98.233(e)(5) | Subpart W – Calculation Method 1 using computer modeling for glycol dehydrators Subpart W – Calculation Method 2 using emission factors and population counts for glycol dehydrators
Dehydrator vents, desiccant | [8 empty] | 40 CFR Part 98.233(e)(3); 40 CFR Part 98.233(e)(5) | Subpart W – Calculation Method 3 using engineering calculations for desiccant dehydrators
Equipment Leaks | [8 empty] | Per Greenhouse Gas Reporting Rule Leak Detection Methodology Revisions | Subpart W – Leak survey and default leaker emission factors for components in gas service, and population counts and default population emission factors Alternate calculation method using average company emission factor based on all company-specific Subpart W leak surveys (for facilities not reporting to Subpart W only)
Flare Stacks | [8 empty] | 40 CFR 98.233(n)(5); 40 CFR 98.233(n)(6) | Subpart W – Calculation using measured or estimated flow and gas composition, and flare combustion efficiency; accounting for feed gas sent to an un-lit flare as applicable
Total GHGRP Methodology Methane Emissions (MT) | 0 | 0 | 0 | 0 | 0 | 0 | 0 | 0
Section 2: Processing Segment Activity Factors for Sources Using GHG Inventory Methodology
Emissions Source | Activity Data | [7 empty] | Activity Data Needed
| Facility A | Facility B | Facility C | Facility D | Facility E | Facility F | Facility G | Facility H
Acid Gas Removal Units | [8 empty] | Number of acid gas removal units
Compressors, Centrifugal with dry seals | [8 empty] | Number of centrifugal compressors with dry seals
Natural Gas-Driven Low-Bleed Pneumatic Controllers | [8 empty] | Number of low-bleed pneumatic controllers
Natural Gas-Driven Intermittent-Bleed Pneumatic Controllers | [8 empty] | Number of intermittent-bleed pneumatic controllers
Natural Gas-Driven High-Bleed Pneumatic Controllers | [8 empty] | Number of high-bleed pneumatic controllers
Section 3: Processing Segment Emissions Calculated Using GHG Inventory Methodology
Emissions Source | Methane Emissions (Metric Ton CH4) | [7 empty] | GHGI Emissions Factor (See Reference Data) | Description of Quantification Method
| Facility A | Facility B | Facility C | Facility D | Facility E | Facility F | Facility G | Facility H
Acid Gas Removal Units | 0 | 0 | 0 | 0 | 0 | 0 | 0 | 0 | 42762.88 kg CH4/AGRU | GHG Inventory emission factor multiplied by number acid gas removal units
Compressors, Centrifugal with dry seals | 0 | 0 | 0 | 0 | 0 | 0 | 0 | 0 | 28420.96 kg CH4/dry seal compressor | GHG Inventory emission factor multiplied by number of centrifugal compressors with dry seals or Number of centrifugal compressors multiplied by average company emission factor based on measurements from dry seals (measurements are to be taken using Subpart W measurement methods for wet seals). If using, replace GHG Inventory emission factor with company-specific factor in "Instructions and Reference Data" tab cell E73
Natural Gas-Driven Low-Bleed Pneumatic Controllers | 0 | 0 | 0 | 0 | 0 | 0 | 0 | 0 | 217.4 kg CH4/PC | GHG Inventory emission factor multiplied by number of low-bleed pneumatic controllers
Natural Gas-Driven Intermittent-Bleed Pneumatic Controllers | 0 | 0 | 0 | 0 | 0 | 0 | 0 | 0 | 372.77 kg CH4/PC | GHG Inventory emission factor multiplied by number of intermittent-bleed pneumatic controllers
Natural Gas-Driven High-Bleed Pneumatic Controllers | 0 | 0 | 0 | 0 | 0 | 0 | 0 | 0 | 2863.03 kg CH4/PC | GHG Inventory emission factor multiplied by number of high-bleed pneumatic controllers
Total GHGI Methodology Methane Emissions (MT) | 0 | 0 | 0 | 0 | 0 | 0 | 0 | 0
Section 4: Total Methane Emissions from Processing
Total Methane Emissions (MT, sum of GHGRP and GHGI Emissions from Row 13 and 32, respectively) | 0 | 0 | 0 | 0 | 0 | 0 | 0 | 0
Section 5: Natural Gas Processing Emissions Allocation
Metric | Data | [7 empty] | Description
Gas Processed at Processing Facilities | [8 empty] | Volume (thousand standard cubic feet) of gas processed consistent with 98.236(aa)(3)(ii) as reported to the GHGRP
Energy Content of Gas Processed (MMBTU/Mscf) | 1.235 | 1.235 | 1.235 | 1.235 | 1.235 | 1.235 | 1.235 | 1.235 | Assume a default raw gas higher heating value of 1.235 MMBtu per thousand standard cubic feet from Table 3-8 of the API Compendium or enter a facility-specific factor
Energy Equivalent of Gas Processed (MMBTU) | 0 | 0 | 0 | 0 | 0 | 0 | 0 | 0 | Product of processed gas volume and energy content (Row 39 * Row 40)
Natural Gas Liquids Processed at Processing Facilities (bbls) | [8 empty] | Volume (barrels) of natural gas liquids processed consistent with 98.236(aa)(3)(iv) as reported to the GHGRP
Energy Content of Natural Gas Liquids Processed (MMBTU/bbl) | 3.82 | 3.82 | 3.82 | 3.82 | 3.82 | 3.82 | 3.82 | 3.82 | Assume a default heating value of 3.82 MMBtu per barrel (consistent with propane liquids) from API Compendium Table 3-8 or a enter facility-specific factor
Energy Equivalent of Natural Gas Liquids Processed (MMBtu) | 0 | 0 | 0 | 0 | 0 | 0 | 0 | 0 | Product of processed natural gas liquids volume and energy content (Row 42 * Row 43)
Gas Ratio | Needs Data | Needs Data | Needs Data | Needs Data | Needs Data | Needs Data | Needs Data | Needs Data | Calculate the gas ratio (GR) as the energy equivalent of processed natural gas divided by the total energy equivalent of processed natural gas and natural gas liquids (Row 41 / (Row 41 + Row 44))
Natural Gas Supply Chain Methane Emissions from Sources Allocating all Methane to Natural Gas | 0 | 0 | 0 | 0 | 0 | 0 | 0 | 0 | Methane from combustion units, compressors, dehydrators, and acid gas removal units. All of this methane is allocated to the natural gas value chain
Natural Gas Supply Chain Methane Emissions from Sources Allocating Methane with Gas Ratio | Needs Data | Needs Data | Needs Data | Needs Data | Needs Data | Needs Data | Needs Data | Needs Data | Methane from blowdowns, equipment leaks, flares, and pneumatic controllers multiplied by the gas ratio
Total Natural Gas Supply Chain Methane Emissions Allocation (MT) | 0 | 0 | 0 | 0 | 0 | 0 | 0 | 0 | Total methane allocated to the natural gas value chain for each non GHGRP facility (sum of Row 46 and Row 47)
Total Processing Methane Emissions Allocated to Natural Gas (MT) | 0 | [7 empty] | Total methane emissions from facilities that do not report under GHGRP allocated to the natural gas supply chain (sum of Row 48)
Section 6: Processing Natural Gas Throughput
Processing Segment Throughput | Data | [7 empty] | Description
Methane Content (percent) | 87% | 87% | 87% | 87% | 87% | 87% | 87% | 87% | To convert throughput to methane, the reporting company can use and disclose its own estimate of the methane content of processed gas or can use a default factor of 87 percent. Change value for each facility as appropriate
Natural Gas Throughput (Mscf) | 0 | 0 | 0 | 0 | 0 | 0 | 0 | 0 | For companies with processing operations, segment throughput equates to the volume of gas processed consistent with 98.236(aa)(3)(ii) in the GHGRP
Methane Throughput (Mscf) | 0 | 0 | 0 | 0 | 0 | 0 | 0 | 0 | Methane thoughput for each non GHGRP facility; methane content multiplied by natural gas throughput (Row 53 * Row 54)
Total Methane Throughput (Mscf) | 0 | [7 empty] | Non GHGRP facility-wide processing segment methane throughput; sum of methane throughput across all facilities from Row 55
Section 7: Processing Natural Gas Methane Emissions Intensity
Metric | Intensity Estimate (Percent) | [7 empty] | Description
Non GHGRP Facility-Specific Processing Segment Methane Intensity | Needs Data | Needs Data | Needs Data | Needs Data | Needs Data | Needs Data | Needs Data | Needs Data | Non GHGRP facility methane intensity (total methane allocated to natural gas from Row 48 / (facility methane throughput from Row 55 * methane density))
Non GHGRP Facility-Wide Processing Segment Methane Intensity | Needs Data | [7 empty] | Methane intensity across all non GHGRP facilities (total methane allocated to natural gas from Row 49 / (total methane throughput from Row 56 * methane density))

## Public Data
Publicly Reported Data
NGSI participants are encouraged to publicly report the following data each year. NGSI requests data at a company level. However, companies may also choose to disclose facility-level methane emissions and intensity
Disclosure Element | Reported Data | Description
Total Methane Emissions (MT) | 0 | Total processing segment methane emissions from GHGRP and non GHGRP facilities
Natural Gas Processed (Mscf) | 0 | Total volume of natural gas processed by GHGRP and non GHGRP facilities
Energy Content of Natural Gas Processed (MMBtu/Mscf) | Needs Data | Raw gas higher heating value (weighted average energy content of all gas processed)
Methane Content of Natural Gas Processed (%) | Needs Data | Methane content of natural gas (weighted average methane content of all gas processed)
Natural Gas Liquids Processed (bbl) | 0 | Total volume of natural gas liquids processed by GHGRP and non GHGRP facilities
Energy Content of Natural Gas Liquids Processed (MMBtu/bbl) | No Liquids | Heating value of natural gas liquids (weighted average energy content of all liquids processed)
Gas Ratio (%) | Needs Data | Share of natural gas processed on an energy equivalent basis (energy content of natural gas throughput divided by sum of energy content of natural gas and NGL throughput)
NGSI Methane Emissions Intensity (%) | Needs Data | Methane emissions intensity associated with natural gas processing (methane emissions allocated to natural gas divided by total methane throughput)

## Processing (hidden)
Note: The NGSI Pilot Protocol includes emissions from all facilities, including emissions from facilities that are below the Greenhouse Gas Reporting Program (GHGRP) emissions threshold. If a compay reports a facility's emissions to the GHGRP, it may choose to enter total emissions directly into Row 14. The company can then enter emissions from additional sources not covered by GHGRP in the section that starts on Row 16 following the described methodologies. For facilities not included in the GHGRP, companies should estimate emissions for all emission sources using the identified methodologies.
Processing Segment Emissions Calculated Using GHGRP Methodology
Emissions Source | Methane Emissions (MT) |  |  |  | GHGRP Methodology Reference | Description of Quanitification Method(s)
| Facility Name | Facility Name | Facility Name | Facility Name
Blowdown Vent Stacks |  |  |  |  | 40 CFR 98.233(i)(2) 40 CFR 98.233(i)(3) | Subpart W – Calculation method using engineering calculation method by equipment or event type Subpart W – Calculation method using direct measurement of emissions using a flow meter Alternate calculation method using actual event counts multiplied by the average unique physical volumes as calculated from all company-specific Subpart W facility events (for facilities not reporting to Subpart W only)
Combustion Units |  |  |  |  | 40 CFR 98.33(c) | Subpart C methods, as applicable based on fuel type – Calculation using fuel usage as recorded or measured, fuel high heating value (HHV) default value or as calculated from measurements, and fuel-specific emission factors Alternate calculation method using total volume of fuel consumed and the fuel-specific emission factors for methane (for facilities not reporting to Subpart C only)
Compressors, Centrifugal |  |  |  |  | 40 CFR 98.233(o)(1)(i) 40 CFR 98.233(o)(6) 40 CFR 98.233(o)(1)(ii) 40 CFR 98.233(o)(1)(iii) | Subpart W – Individual compressor source “as found” measurements • Operating mode: blowdown valve leakage • Operating mode: wet seal oil degassing vent • Not-operating-depressurized mode: isolation valve leakage Subpart W – Reporter-specific emission factor for mode-source combinations not measured in the reporting year Subpart W – Continuous monitoring Subpart W – Manifolded “as found” measurements Alternate calculation method using average company emission factor based on all company-specific Subpart W centrifugal compressor measurements (for facilities not reporting to Subpart W only)
Compressors, Reciprocating |  |  |  |  | 40 CFR 98.233(p)(1)(i) 40 CFR 98.233(p)(6) 40 CFR 98.233(p)(1)(ii) 40 CFR 98.233(p)(1)(iii) | Subpart W – Individual compressor source “as found” measurements • Operating mode: blowdown valve leakage and rod packing emissions • Standby-pressurized mode: blowdown valve leakage • Not-operating-depressurized mode: isolation valve leakage Subpart W – Reporter-specific emission factor for mode-source combinations not measured in the reporting year Subpart W – Continuous monitoring Subpart W – Manifolded “as found” measurements Alternate calculation method using average company emission factor based on all company-specific Subpart W centrifugal compressor measurements (for facilities not reporting to Subpart W only)
Dehydrator vents, glycol |  |  |  |  | 40 CFR Part 98.233(e)(1); 40 CFR Part 98.233(e)(5) 40 CFR Part 98.233(e)(2); 40 CFR Part 98.233(e)(5) | Subpart W – Calculation Method 1 using computer modeling for glycol dehydrators Subpart W – Calculation Method 2 using emission factors and population counts for glycol dehydrators
Dehydrator vents, desiccant |  |  |  |  | 40 CFR Part 98.233(e)(3); 40 CFR Part 98.233(e)(5) | Subpart W – Calculation Method 3 using engineering calculations for desiccant dehydrators
Equipment Leaks |  |  |  |  | Per Greenhouse Gas Reporting Rule Leak Detection Methodology Revisions | Subpart W – Leak survey and default leaker emission factors for components in gas service, and population counts and default population emission factors Alternate calculation method using average company emission factor based on all company-specific Subpart W leak surveys (for facilities not reporting to Subpart W only)
Flare Stacks |  |  |  |  | 40 CFR 98.233(n)(5); 40 CFR 98.233(n)(6) | Subpart W – Calculation using measured or estimated flow and gas composition, and flare combustion efficiency; accounting for feed gas sent to an un-lit flare as applicable
Pneumatic Device (Controller) Vents, Natural gas |  |  |  |  | 40 CFR 98.233(a) | Subpart W – Calculation using count of devices and default emission factors. Processing segment reporters with natural gas operated pneumatic devices should use the Transmission Compression segment emission factors from Subpart W to quantify methane emissions
Total GHGRP Methodology Emissions (MT)
Processing Segment Emissions Calculated Using GHGI Methodology
Emissions Source | Methane Emissions (MT) |  |  |  | GHGI Emissions Factor | Description of Quanitification Method
Acid Gas Removal Units |  |  |  |  | 42,762.9 kg/acid gas removal vent | GHG Inventory emission factor multiplied by number acid gas removal units
Total GHGI Methodology Emissions (MT)
Total Methane Emissions from Processing
Total Methane Emissions (MT, sum of GHGRP and GHGI Emissions from Row 14 and 19, respectively)
Natural Gas Processing Emissions Allocation
Metric | Data |  |  |  | Description
Gas Received at Processing Facilities |  |  |  |  | Volume (thousand standard cubic feet) of received gas consistent with 98.236(aa)(3)(i) as reported to the GHGRP
Energy Content of Gas Received |  |  |  |  | Assume a default raw gas higher heating value of 1.235 MMBtu per thousand standard cubic feet from Table 3-8 of the API Compendium or a facility-specific factor
Energy Equivalent of Received Gas |  |  |  |  | Product of received gas volume and energy content (Row 26 * Row 27)
Natural Gas Liquids Received at Processing Facilities |  |  |  |  | Volume (barrels) of natural gas liquids received consistent with 98.236(aa)(3)(iii) as reported to the GHGRP
Energy Content of Received Natural Gas Liquids |  |  |  |  | Assume a default heating value of 3.82 MMBtu per barrel (consistent with propane liquids) from API Compendium Table 3-8 or a facility-specific factor
Energy Equivalent of Received Natural Gas Liquids |  |  |  |  | Product of received natural gas liquids volume and energy content (Row 29 * Row 30)
Gas Ratio |  |  |  |  | Calculate the gas ratio (GR) as the energy equivalent of natural gas divided by the total energy equivalent of received natural gas and natural gas liquids (Row 28 / (Row 28 + Row 31))
Natural Gas Supply Chain Methane Emissions Allocation (MT) |  |  |  |  | Gas ratio multiplied by estimated segment methane emissions (Row 22 / Row 32)
Total Processing Methane Emissions Allocated to Natural Gas (MT) |  |  |  |  | Company-wide processing segment methane emissions; sum of natural gas methane emissions allocation across all facilities (sum of Row 33)
Processing Natural Gas Throughput
Processing Segment Throughput | Data |  |  |  | Description
Methane Content (percent) |  |  |  |  | To convert throughput to methane, the reporting company can use and disclose its own estimate of the methane content of received gas or can use a default factor of 87 percent
Natural Gas Throughput (Mcf) |  |  |  |  | For companies with processing operations, segment throughput equates to the volume of gas received at processing facilities consistent with 98.236(aa)(3)(i) in the GHGRP
Methane Throughput (Mcf) |  |  |  |  | To calculate methane throughput, multiply methane content by natural gas throughput (Row 38 * Row 39)
Total Methane Throughput (Mcf) |  |  |  |  | Company-wide processing segment methane throughput; sum of methane throughput across all facilities from Row 40
Processing Natural Gas Methane Emissions Intensity
Metric | Intensity Estimate (Percent) |  |  |  | Description
Facility-Specific Processing Segment Methane Intensity |  |  |  |  | Facility methane emissions allocated to natural gas from Row 33 / (Facility methane throughput from Row 40 * methane density) A methane density of 0.0192 metric tons per thousand cubic feet should be used for conversion purposes if emissions and throughput are reported in different units
Company-Wide Processing Segment Methane Intensity |  |  |  |  | Total methane emissions allocated to natural gas from Row 34 / (Total methane throughput from Row 41 * methane density) A methane density of 0.0192 metric tons per thousand cubic feet should be used for conversion purposes if emissions and throughput are reported in different units
Publicly Reported Data
NGSI participants would publicly report the following data each year. NGSI requests data at a company level. However, facility-level data may be more straightforward to report for energy content, methane content, and gas ratio.
Disclosure Element | Reported Data | Description
Total Methane Emissions |  | Total methane emissions (metric tons) associated with natural gas processing (Row 34)
Received Natural Gas |  | Volume of received gas (thousand standard cubic feet) (sum of Row 26)
Energy Content of Received Natural Gas |  | Raw gas higher heating value (MMBtu per thousand standard cubic feet) (Facility level, Row 27)
Methane Content of Received Natural Gas |  | Methane content of received natural gas (percent) (Facility level, Row 38)
Received Natural Gas Liquids |  | Volume of natural gas liquids received (barrels) (sum of Row 29)
Energy Content of Received Natural Gas Liquids |  | Received natural gas liquids heating value (MMBtu per barrel) (Facility level, Row 30)
Gas Ratio |  | Share of natural gas received on an energy equivalent basis (percent) (Facility level, Row 32)
NGSI Methane Emissions Intensity |  | Methane emissions intensity associated with natural gas processing (percent) (Row 46)

## Transmission & Storage (hidden)
Note: The NGSI Pilot Protocol includes emissions from all facilities, including emissions from facilities that are below the Greenhouse Gas Reporting Program (GHGRP) emissions threshold. If a compay reports a facility's emissions to the GHGRP, it may choose to enter total emissions directly into Row 14. The company can then enter emissions from additional sources not covered by GHGRP in the section that starts on Row 16 following the described methodologies. For facilities not included in the GHGRP, companies should estimate emissions for all emission sources using the identified methodologies.
Transmission & Storage Segment Emissions Calculated Using GHGRP Methodology
Emissions Source | Methane Emissions (MT) |  |  |  | GHGRP Methodology Reference | Description of Quanitification Method(s)
| Facility Name | Facility Name | Facility Name | Facility Name
Blowdowns, Transmission Pipeline (Between Compressor Stations) |  |  |  |  | 40 CFR 98.233(i)(2) 40 CFR 98.233(i)(3) | Subpart W – Calculation method using the volume of transmission pipeline segment between isolation valves and the pressure and temperature of the gas within the transmission pipeline Subpart W – Calculation method using direct measurement of emissions using a flow meter Alternate calculation method using actual event counts multiplied by the average emission factor as calculated from all company-specific Subpart W facility events (for facilities not reporting to Subpart W only)
Blowdown Vent Stacks |  |  |  |  | 40 CFR 98.233(i)(2) 40 CFR 98.233(i)(3) | Subpart W – Calculation method using engineering calculation method by equipment or event type Subpart W – Calculation method using direct measurement of emissions using a flow meter Alternate calculation method using actual event counts multiplied by the average unique physical volumes as calculated from all company-specific Subpart W facility events (for facilities not reporting to Subpart W only)
Combustion Units |  |  |  |  | 40 CFR 98.33(c) | Subpart C methods, as applicable based on fuel type – Calculation using fuel usage as recorded or measured, fuel high heating value (HHV) default value or as calculated from measurements, and fuel-specific emission factors Alternate calculation method using total volume of fuel consumed and the fuel-specific emission factors for methane (for facilities not reporting to Subpart C only)
Compressors, Centrifugal |  |  |  |  | 40 CFR 98.233(o)(1)(i) 40 CFR 98.233(o)(6) 40 CFR 98.233(o)(1)(ii) 40 CFR 98.233(o)(1)(iii) | Subpart W – Individual compressor source “as found” measurements • Operating mode: blowdown valve leakage • Operating mode: wet seal oil degassing vent • Not-operating-depressurized mode: isolation valve leakage Subpart W – Reporter-specific emission factor for mode-source combinations not measured in the reporting year Subpart W – Continuous monitoring Subpart W – Manifolded “as found” measurements Alternate calculation method using average company emission factor based on all company-specific Subpart W centrifugal compressor measurements (for facilities not reporting to Subpart W only)
Compressors, Reciprocating |  |  |  |  | 40 CFR 98.233(p)(1)(i) 40 CFR 98.233(p)(6) 40 CFR 98.233(p)(1)(ii) 40 CFR 98.233(p)(1)(iii) | Subpart W – Individual compressor source “as found” measurements • Operating mode: blowdown valve leakage and rod packing emissions • Standby-pressurized mode: blowdown valve leakage • Not-operating-depressurized mode: isolation valve leakage Subpart W – Reporter-specific emission factor for mode-source combinations not measured in the reporting year Subpart W – Continuous monitoring Subpart W – Manifolded “as found” measurements Alternate calculation method using average company emission factor based on all company-specific Subpart W centrifugal compressor measurements (for facilities not reporting to Subpart W only)
Equipment Leaks |  |  |  |  | Per Greenhouse Gas Reporting Rule Leak Detection Methodology Revisions | Subpart W – Leak survey and default leaker emission factors for compressor and non-compressor components in gas service Subpart W Methodology for Storage – Leak survey and default leaker emission factors for storage station components in gas service and storage wellhead components in gas service, and population counts and default population emission factors Subpart W Methodology for LNG Storage – Leak survey and default leaker emission factors for LNG storage components in LNG service and gas service, and population counts and default population emission factors for vapor recovery compressors in gas service Alternate calculation method using average company emission factor based on all company-specific Subpart W leak surveys (for facilities not reporting to Subpart W only)
Flare Stacks |  |  |  |  | 40 CFR 98.233(n)(5); 40 CFR 98.233(n)(6) | Subpart W – Calculation using measured or estimated flow and gas composition, and flare combustion efficiency; accounting for feed gas sent to an un-lit flare as applicable
Pneumatic Device (Controller) Vents, Natural gas |  |  |  |  | 40 CFR 98.233(a) | Subpart W – Calculation using count of devices and default emission factors
Storage Tank Vents, Transmission Compression |  |  |  |  | 40 CFR 98.233(k) | Subpart W – Calculation using measured flow data for leakage due to scrubber dump valve malfunction, gas composition, and estimated leakage duration; accounting for flare control as applicable Alternate calculation method using actual tank counts multiplied by an emission factor calculated from company-specific transmission storage tank vent data reported to Subpart W (for facilities not reporting to Subpart W only)
Total GHGRP Methodology Emissions (MT)
Transmission & Storage Segment Emissions Calculated Using GHGI Methodology
Emissions Source | Methane Emissions (MT) |  |  |  | GHGI Emissions Factor | Description of Quanitification Method
Compressors, Centrifugal with dry seals |  |  |  |  | 44,000 kg/compressor | GHG Inventory emission factor multiplied by number of centrifugal compressors with dry seals Number of centrifugal compressors multiplied by average company emission factor based on measurements from dry seals (measurements are to be taken using Subpart W measurement methods for wet seals)
Dehydrator Vents |  |  |  |  | 1.8 kg/MMscf (Transmission) 2.3 kg/MMscf (Storage) | GHG Inventory emission factor multiplied by volume of gas dehydrated Alternate calculation method using Subpart W Calculation Method 1 for Transmission Compression and Storage facilities that elect to use computer modeling
Equipment Leaks, transmission pipelines |  |  |  |  | 10.9 kg/mile | GHG Inventory emission factor multiplied by miles of pipeline
Station Venting, Natural Gas Storage and LNG Storage |  |  |  |  | 83,954.3 kg/station | GHG Inventory emission factor multiplied by number of stations
Total GHGI Methodology Emissions (MT)
Total Methane Emissions from Transmission & Storage
Total Methane Emissions (MT, sum of GHGRP and GHGI Emissions from Row 14 and 22, respectively)
Natural Gas Transmission & Storage Emissions Allocation
No allocation calculation required; all throughput is gas | Data |  |  |  | Description
Total Methane Emissions from Natural Gas Transmission & Storage (MT) |  |  |  |  | Company-wide transmission & storage segment methane emissions; sum of methane emissions across all facilities (sum of Row 25)
Transmission & Storage Natural Gas Throughput
Transmission & Storage Segment Throughput | Data |  |  |  | Description
Methane Content (percent) |  |  |  |  | To convert throughput to methane, the reporting company can use and disclose its own estimate of the methane content of produced gas or can use a default factor of 93.4 percent
Natural Gas Throughput (Mcf) |  |  |  |  | For companies with transmission & storage operations, segment throughput equates to the volume of natural gas transported by the pipeline company on a total throughput basis as reported to EIA for Form 176
Methane Throughput (Mcf) |  |  |  |  | To calculate methane throughput, multiply methane content by natural gas throughput (Row 33 * Row 34)
Total Methane Throughput (Mcf) |  |  |  |  | Company-wide transmission & storage segment methane throughput; sum of methane throughput across all facilities from Row 35
Transmission & Storage Natural Gas Methane Emissions Intensity
Metric | Intensity Estimate (Percent) |  |  |  | Description
Facility-Specific Transmission & Storage Segment Methane Intensity |  |  |  |  | Facility methane emissions from Row 28 / (Facility methane throughput from Row 35 * methane density) A methane density of 0.0192 metric tons per thousand cubic feet should be used for conversion purposes if emissions and throughput are reported in different units
Company-Wide Transmission & Storage Segment Methane Intensity |  |  |  |  | Total methane emissions from Row 29 / (Total methane throughput from Row 36 * methane density) A methane density of 0.0192 metric tons per thousand cubic feet should be used for conversion purposes if emissions and throughput are reported in different units
Publicly Reported Data
NGSI participants would publicly report the following data each year. NGSI requests data at a company level.
Disclosure Element | Reported Data | Description
Total Methane Emissions |  | Total methane emissions (metric tons) associated with natural gas transmission & storage (Row 29)
Natural Gas Transported |  | Volume of natural gas transported (thousand standard cubic feet) (sum of Row 34)
Methane Content of Transported Natural Gas |  | Methane content of transported natural gas (percent) (Facility level, Row 33)
NGSI Methane Emissions Intensity |  | Methane emissions intensity associated with natural gas transmission & storage (percent) (Row 41)

## Distribution (hidden)
Note: The NGSI Pilot Protocol includes emissions from all facilities, including emissions from facilities that are below the Greenhouse Gas Reporting Program (GHGRP) emissions threshold. If a compay reports a facility's emissions to the GHGRP, it may choose to enter total emissions directly into Row 12. The company can then enter emissions from additional sources not covered by GHGRP in the section that starts on Row 14 following the described methodologies. For facilities not included in the GHGRP, companies should estimate emissions for all emission sources using the identified methodologies.
Distribution Segment Emissions Calculated Using GHGRP Methodology
Emissions Source | Methane Emissions (MT) |  |  |  | GHGRP Methodology Reference | Description of Quanitification Method(s)
| Facility Name | Facility Name | Facility Name | Facility Name
Combustion Units |  |  |  |  | 40 CFR 98.233(z)(1); 40 CFR 98.233(z)(2) | Subpart W, as applicable based on fuel type – Calculation using fuel usage records and measured or estimated composition
Distribution Mains |  |  |  |  | 40 CFR 98.233(r) | Subpart W – Equipment leaks calculated using population counts and emission factors • Cast Iron Mains • Plastic Mains • Protected Steel Mains • Unprotected Steel Mains
Distribution Services |  |  |  |  | 40 CFR 98.233(r) | Subpart W – Equipment leaks calculated using population counts and emission factors • Copper services • Plastic services • Protected steel services • Unprotected steel services
Equipment Leaks, Above grade transmission-distribution transfer stations |  |  |  |  | 40 CFR 98.233(q)(8)(ii); 40 CFR 98.233(r)(2)(ii); 40 CFR 98.236(q)(3) | Subpart W – Develop an emission factor based on equipment leak surveys; calculate emissions using population counts and emission factors
Equipment Leaks, Below grade transmission-distribution transfer stations |  |  |  |  | 40 CFR 98.233(r)(6)(i); 40 CFR 98.232(i)(2) | Subpart W – Calculation of emissions using population counts and emission factors
Equipment Leaks, Above grade metering-regulating stations |  |  |  |  | 40 CFR 98.233(r)(6)(ii); 40 CFR 98.232(i)(3) | Subpart W – Calculation of emissions using population counts and emission factors
Equipment Leaks, Below grade metering-regulating stations |  |  |  |  | 40 CFR 98.233(r)(6)(i); 40 CFR 98.232(i)(4) | Subpart W – Calculation of emissions using population counts and emission factors
Total GHGRP Methodology Emissions (MT)
Distribution Segment Emissions Calculated Using GHGI Methodology
Emissions Source | Methane Emissions (MT) |  |  |  | GHGI Emissions Factor | Description of Quanitification Method
Blowdowns, Distribution pipeline |  |  |  |  | 1.965 kg/mile | GHG Inventory emission factor multiplied by miles of pipeline (mains and service) Companies should use the average service length reported annually to PHMSA to convert services counts to services mileage. If an average service length is not available, companies should use PHMSA’s default length of 90 feet/service
Damages (Distribution Upsets: Mishaps) |  |  |  |  | 30.6 kg/mile | GHG Inventory emission factor multiplied by miles of pipeline (mains and service) Companies should use the average service length reported annually to PHMSA to convert services counts to services mileage. If an average service length is not available, companies should use PHMSA’s default length of 90 feet/service
Distribution Mains, Mains with plastic liners or inserts |  |  |  |  | 1.13 scf/hour/mile (from Subpart W) | Subpart W plastic mains emission factor multiplied by miles of cast iron or unprotected steel distribution mains with plastic liners or inserts. A methane of density of .0192 MT/Mcf should be used to convert emissions from Mcf to MT.
Distribution Services, Cast iron services |  |  |  |  | 0.19 scf/hour/number of services (from Subpart W) | Subpart W steel services emission factor multiplied by number of cast iron services. A methane of density of .0192 MT/Mcf should be used to convert emissions from Mcf to MT.
Distribution Services, Cast iron or unprotected steel services with plastic liners or inserts |  |  |  |  | 0.001 scf/hour/number of services (from Subpart W) | Subpart W plastic services emission factor multiplied by number of cast iron or unprotected steel services with plastic liners or inserts. A methane of density of .0192 MT/Mcf should be used to convert emissions from Mcf to MT.
Meters, Residential |  |  |  |  | 1.5 kg/outdoor meter | GHG Inventory emission factor multiplied by number of meters
Meters, Commercial and industrial |  |  |  |  | 9.7 kg/meter | GHG Inventory emission factor multiplied by number of meters
Pressure Relief Valves, Routine maintenance |  |  |  |  | 0.963 kg/mile | GHG Inventory emission factor multiplied by miles of main
Total GHGI Methodology Emissions (MT)
Total Methane Emissions from Distribution
Total Methane Emissions (MT, sum of GHGRP and GHGI Emissions from Row 12 and 24, respectively)
Natural Gas Distribution Emissions Allocation
No allocation calculation required; all throughput is gas | Data |  |  |  | Description
Total Methane Emissions from Natural Gas Distribution (MT) |  |  |  |  | Company-wide distribution segment methane emissions; sum of methane emissions across all facilities (sum of Row 27)
Distribution Natural Gas Throughput
Two methods are used to estimate distribution segment throughput
Onshore Distribution Segment Throughput | Data |  |  |  | Description
Methane Content (percent) |  |  |  |  | To convert throughput to methane, the reporting company can use and disclose its own estimate of the methane content of received gas or can use a default factor of 93.4 percent
Natural Gas Throughput, as reported (Mcf) |  |  |  |  | The total volume of natural gas delivered to end users by the distribution company on a throughput basis as reported to EIA for Form 176
Natural Gas Throughput, normalized* (Mcf) |  |  |  |  | The volume of natural gas delivered to end users as reported to EIA for Form 176, with adjustments to normalize the volumes of gas delivered to residential and commercial customers
Methane Throughput, as reported (Mcf) |  |  |  |  | To calculate methane throughput, multiply methane content by natural gas throughput (as reported) (Row 36 * Row 37)
Methane Throughput, normalized (Mcf) |  |  |  |  | To calculate methane throughput, multiply methane content by natural gas throughput (after normalization) (Row 36 * Row 38)
Total Methane Througput, as reported (Mcf) |  |  |  |  | Company-wide distribution segment methane throughput; sum of methane throughput across all facilities (as reported) (sum of Row 39)
Total Methane Througput, normalized (Mcf) |  |  |  |  | Company-wide distribution segment methane throughput; sum of methane throughput across all facilities (normalized) (sum of Row 40)
*see NGSI Methane Emissions Intensity Protocol for normalization methdology
Distribution Natural Gas Methane Emissions Intensity
Metric | Intensity Estimate (Percent) |  |  |  | Description
Facility-Specific Distribution Segment Methane Intensity, as reported throughput |  |  |  |  | Facility methane emissions from Row 27 / (Facility methane throughput from Row 39 or Row 40 * methane density) A methane density of 0.0192 metric tons per thousand cubic feet should be used for conversion purposes if emissions and throughput are reported in different units
Facility-Specific Distribution Segment Methane Intensity, normalized throughput
Company-Wide Distribution Segment Methane Intensity, as reported throughput |  |  |  |  | Total methane emissions from Row 31 / (Total methane throughput from Row 41 or Row 42 * methane density) A methane density of 0.0192 metric tons per thousand cubic feet should be used for conversion purposes if emissions and throughput are reported in different units
Company-Wide Distribution Segment Methane Intensity, normalized throughput
Publicly Reported Data
NGSI participants would publicly report the following data each year. NGSI requests data at a company level.
Disclosure Element | Reported Data | Description
Total Methane Emissions |  | Total methane emissions (metric tons) associated with natural gas distribution (Row 31)
Natural Gas Delivered to End Users, As Reported |  | Volume of natural gas delivered to end users (thousand standard cubic feet) (sum of Row 37)
Natural Gas Delivered to End Users, Normalized |  | Normalized volume of natural gas delivered to end users (thousand standard cubic feet) (sum of Row 38)
Methane Content of Delivered Natural Gas |  | Methane content of transported natural gas (percent) (Facility level, Row 36)
NGSI Methane Emissions Intensity |  | Methane emissions intensity associated with natural gas distribution (percent) (Row 49)
Normalized NGSI Methane Emissions Intensity |  | Methane emissions intensity associated with natural gas distribution, calculated using normalized throughput (percent) (Row 50)